## 2-0
◆PROTECTION DEVICE
| TVS |  |  | 2-0
| 200W Surface Mount Transient Voltage Suppressors | P2SMF | SERIES | 2-1
| 400W Surface Mount Transient Voltage Suppressors | P4SMAJ | SERIES | 2-3
| 600W Surface Mount Transient Voltage Suppressors | P6SMAJ | SERIES | 2-8
| 600W Surface Mount Transient Voltage Suppressors | P6SMBJ | SERIES | 2-9
| 1000W Surface Mount Transient Voltage Suppressors | 1.0SMBJ | SERIES | 2-10
| 1500W Surface Mount Transient Voltage Suppressors | 1.5SMCJ | SERIES | 2-13
| 2000W Surface Mount Transient Voltage Suppressors | 2.0SMCJ | SERIES | 2-14
| 3000W Surface Mount Transient Voltage Suppressors | 3.0SMCJ | SERIES | 2-16
| 5000W Surface Mount Transient Voltage Suppressors | 5.0SMCJ | SERIES | 2-18

## 2-1
Part Nnmber |  | Reverse Stand-off Voltage | Breakdown Voltage |  | Test Current | Reverse Leakage Current |  | Max. Clamp Voltage | Peak Pulse Current | Package
|  | VRWM | VBR @ IT |  | IT | IR @ VRWM |  | VC @ IPP | IPP
|  |  | Min | Max |  | UNI | BI
UNI | BI | V | V | V | m A | μA | μA | V | A
200W Surface Mount Transient Voltage Suppressors P2SMF SERIES
P2SMF5.0A | P2SMF5.0CA | 5 | 6.4 | 7 | 10 | 400 | 800 | 9.2 | 21.74 | SOD123FL
P2SMF6.0A | P2SMF6.0CA | 6 | 6.67 | 7.37 | 10 | 400 | 800 | 10.3 | 19.42 | SOD123FL
P2SMF6.5A | P2SMF6.5CA | 6.5 | 7.22 | 7.98 | 10 | 250 | 500 | 11.2 | 17.86 | SOD123FL
P2SMF7.0A | P2SMF7.0CA | 7 | 7.78 | 8.6 | 10 | 100 | 200 | 12 | 16.67 | SOD123FL
P2SMF7.5A | P2SMF7.5CA | 7.5 | 8.33 | 9.21 | 1 | 50 | 100 | 12.9 | 15.5 | SOD123FL
P2SMF8.0A | P2SMF8.0CA | 8 | 8.89 | 9.83 | 1 | 25 | 50 | 13.6 | 14.71 | SOD123FL
P2SMF8.5A | P2SMF8.5CA | 8.5 | 9.44 | 10.4 | 1 | 10 | 20 | 14.4 | 13.89 | SOD123FL
P2SMF9.0A | P2SMF9.0CA | 9 | 10 | 11.1 | 1 | 5 | 10 | 15.4 | 12.99 | SOD123FL
P2SMF10A | P2SMF10CA | 10 | 11.1 | 12.3 | 1 | 2.5 | 5 | 17 | 11.76 | SOD123FL
P2SMF11A | P2SMF11CA | 11 | 12.2 | 13.5 | 1 | 2.5 | 2.5 | 18.2 | 10.99 | SOD123FL
P2SMF12A | P2SMF12CA | 12 | 13.3 | 14.7 | 1 | 2.5 | 2.5 | 19.9 | 10.05 | SOD123FL
P2SMF13A | P2SMF13CA | 13 | 14.4 | 15.9 | 1 | 1 | 1 | 21.5 | 9.3 | SOD123FL
P2SMF14A | P2SMF14CA | 14 | 15.6 | 17.2 | 1 | 1 | 1 | 23.2 | 8.62 | SOD123FL
P2SMF15A | P2SMF15CA | 15 | 16.7 | 18.5 | 1 | 1 | 1 | 24.4 | 8.2 | SOD123FL
P2SMF16A | P2SMF16CA | 16 | 17.8 | 19.7 | 1 | 1 | 1 | 26 | 7.69 | SOD123FL
P2SMF17A | P2SMF17CA | 17 | 18.9 | 20.9 | 1 | 1 | 1 | 27.6 | 7.25 | SOD123FL
P2SMF18A | P2SMF18CA | 18 | 20 | 22.1 | 1 | 1 | 1 | 29.2 | 6.85 | SOD123FL
P2SMF19A | P2SMF19CA | 19 | 21.1 | 23.3 | 1 | 1 | 1 | 30.6 | 6.54 | SOD123FL
P2SMF20A | P2SMF20CA | 20 | 22.2 | 24.5 | 1 | 1 | 1 | 32.4 | 6.17 | SOD123FL
P2SMF22A | P2SMF22CA | 22 | 24.4 | 26.9 | 1 | 1 | 1 | 35.5 | 5.63 | SOD123FL
P2SMF24A | P2SMF24CA | 24 | 26.7 | 29.5 | 1 | 1 | 1 | 38.9 | 5.14 | SOD123FL
P2SMF26A | P2SMF26CA | 26 | 28.9 | 31.9 | 1 | 1 | 1 | 42.1 | 4.75 | SOD123FL
P2SMF28A | P2SMF28CA | 28 | 31.1 | 34.4 | 1 | 1 | 1 | 45.4 | 4.41 | SOD123FL
P2SMF30A | P2SMF30CA | 30 | 33.3 | 36.8 | 1 | 1 | 1 | 48.4 | 4.13 | SOD123FL
P2SMF33A | P2SMF33CA | 33 | 36.7 | 40.6 | 1 | 1 | 1 | 53.3 | 3.75 | SOD123FL
P2SMF36A | P2SMF36CA | 36 | 40 | 44.2 | 1 | 1 | 1 | 58.1 | 3.44 | SOD123FL
P2SMF40A | P2SMF40CA | 40 | 44.4 | 49.1 | 1 | 1 | 1 | 64.5 | 3.1 | SOD123FL
P2SMF43A | P2SMF43CA | 43 | 47.8 | 52.8 | 1 | 1 | 1 | 69.4 | 2.88 | SOD123FL
P2SMF45A | P2SMF45CA | 45 | 50 | 55.3 | 1 | 1 | 1 | 72.7 | 2.75 | SOD123FL
P2SMF48A | P2SMF48CA | 48 | 53.3 | 58.9 | 1 | 1 | 1 | 77.4 | 2.58 | SOD123FL
P2SMF51A | P2SMF51CA | 51 | 56.7 | 62.7 | 1 | 1 | 1 | 82.4 | 2.43 | SOD123FL
P2SMF54A | P2SMF54CA | 54 | 60 | 66.3 | 1 | 1 | 1 | 87.1 | 2.3 | SOD123FL
P2SMF58A | P2SMF58CA | 58 | 64.4 | 71.2 | 1 | 1 | 1 | 93.6 | 2.14 | SOD123FL
P2SMF60A | P2SMF60CA | 60 | 66.7 | 73.7 | 1 | 1 | 1 | 96.8 | 2.07 | SOD123FL
P2SMF64A | P2SMF64CA | 64 | 71.1 | 78.6 | 1 | 1 | 1 | 103 | 1.94 | SOD123FL
P2SMF70A | P2SMF70CA | 70 | 77.8 | 86 | 1 | 1 | 1 | 113 | 1.77 | SOD123FL
P2SMF75A | P2SMF75CA | 75 | 83.3 | 92.1 | 1 | 1 | 1 | 121 | 1.65 | SOD123FL
P2SMF78A | P2SMF78CA | 78 | 86.7 | 95.8 | 1 | 1 | 1 | 126 | 1.59 | SOD123FL
P2SMF80A | P2SMF80CA | 80 | 88.8 | 97.6 | 1 | 1 | 1 | 129 | 1.55 | SOD123FL
P2SMF85A | P2SMF85CA | 85 | 94.4 | 104 | 1 | 1 | 1 | 137 | 1.46 | SOD123FL
P2SMF90A | P2SMF90CA | 90 | 100 | 111 | 1 | 1 | 1 | 146 | 1.37 | SOD123FL
P2SMF100A | P2SMF100CA | 100 | 111 | 123 | 1 | 1 | 1 | 162 | 1.23 | SOD123FL
P2SMF110A | P2SMF110CA | 110 | 122 | 135 | 1 | 1 | 1 | 177 | 1.13 | SOD123FL
P2SMF120A | P2SMF120CA | 120 | 133 | 147 | 1 | 1 | 1 | 193 | 1.04 | SOD123FL
P2SMF130A | P2SMF130CA | 130 | 144 | 159 | 1 | 1 | 1 | 209 | 0.96 | SOD123FL
P2SMF140A | P2SMF140CA | 140 | 155 | 171 | 1 | 1 | 1 | 224 | 0.89 | SOD123FL
P2SMF150A | P2SMF150CA | 150 | 167 | 185 | 1 | 1 | 1 | 243 | 0.82 | SOD123FL
P2SMF160A | P2SMF160CA | 160 | 178 | 197 | 1 | 1 | 1 | 259 | 0.77 | SOD123FL
P2SMF170A | P2SMF170CA | 170 | 189 | 209 | 1 | 1 | 1 | 275 | 0.73 | SOD123FL
P2SMF180A | P2SMF180CA | 180 | 200 | 220 | 1 | 1 | 1 | 292 | 0.68 | SOD123FL
P2SMF190A | P2SMF190CA | 190 | 211 | 232 | 1 | 1 | 1 | 308 | 0.65 | SOD123FL
P2SMF200A | P2SMF200CA | 200 | 224 | 247 | 1 | 1 | 1 | 324 | 0.62 | SOD123FL
P2SMF220A | P2SMF220CA | 220 | 246 | 272 | 1 | 1 | 1 | 356 | 0.56 | SOD123FL

## 2-3
Part Nnmber |  | Reverse Stand-off Voltage | Breakdown Voltage |  | Test Current | Reverse Leakage Current |  | Max. Clamp Voltage | Peak Pulse Current | Package
|  | VRWM | VBR @ IT |  | IT | IR @ VRWM |  | VC @ IPP | IPP
|  |  | Min | Max |  | UNI | BI
UNI | BI | V | V | V | m A | μA | μA | V | A
400W Surface Mount Transient Voltage Suppressors P4SMAJ SERIES
P4SMAJ5.0A | P4SMAJ5.0CA | 5 | 6.4 | 7 | 10 | 800 | 1600 | 9.2 | 43.48 | SMA/DO-214AC
P4SMAJ6.0A | P4SMAJ6.0CA | 6 | 6.67 | 7.37 | 10 | 800 | 1600 | 10.3 | 38.83 | SMA/DO-214AC
P4SMAJ6.5A | P4SMAJ6.5CA | 6.5 | 7.22 | 7.98 | 10 | 500 | 1000 | 11.2 | 35.71 | SMA/DO-214AC
P4SMAJ7.0A | P4SMAJ7.0CA | 7 | 7.78 | 8.6 | 10 | 200 | 400 | 12 | 33.33 | SMA/DO-214AC
P4SMAJ7.5A | P4SMAJ7.5CA | 7.5 | 8.33 | 9.21 | 1 | 100 | 200 | 12.9 | 31.01 | SMA/DO-214AC
P4SMAJ8.0A | P4SMAJ8.0CA | 8 | 8.89 | 9.83 | 1 | 50 | 100 | 13.6 | 29.41 | SMA/DO-214AC
P4SMAJ8.5A | P4SMAJ8.5CA | 8.5 | 9.44 | 10.4 | 1 | 10 | 20 | 14.4 | 27.78 | SMA/DO-214AC
P4SMAJ9.0A | P4SMAJ9.0CA | 9 | 10 | 11.1 | 1 | 5 | 10 | 15.4 | 25.97 | SMA/DO-214AC
P4SMAJ10A | P4SMAJ10CA | 10 | 11.1 | 12.3 | 1 | 5 | 10 | 17 | 23.53 | SMA/DO-214AC
P4SMAJ11A | P4SMAJ11CA | 11 | 12.2 | 13.5 | 1 | 1 | 1 | 18.2 | 21.98 | SMA/DO-214AC
P4SMAJ12A | P4SMAJ12CA | 12 | 13.3 | 14.7 | 1 | 1 | 1 | 19.9 | 20.1 | SMA/DO-214AC
P4SMAJ13A | P4SMAJ13CA | 13 | 14.4 | 15.9 | 1 | 1 | 1 | 21.5 | 18.6 | SMA/DO-214AC
P4SMAJ14A | P4SMAJ14CA | 14 | 15.6 | 17.2 | 1 | 1 | 1 | 23.2 | 17.24 | SMA/DO-214AC
P4SMAJ15A | P4SMAJ15CA | 15 | 16.7 | 18.5 | 1 | 1 | 1 | 24.4 | 16.39 | SMA/DO-214AC
P4SMAJ16A | P4SMAJ16CA | 16 | 17.8 | 19.7 | 1 | 1 | 1 | 26 | 15.38 | SMA/DO-214AC
P4SMAJ17A | P4SMAJ17CA | 17 | 18.9 | 20.9 | 1 | 1 | 1 | 27.6 | 14.49 | SMA/DO-214AC
P4SMAJ18A | P4SMAJ18CA | 18 | 20 | 22.1 | 1 | 1 | 1 | 29.2 | 13.7 | SMA/DO-214AC
P4SMAJ19A | P4SMAJ19CA | 19 | 21.1 | 23.3 | 1 | 1 | 1 | 30.8 | 13 | SMA/DO-214AC
P4SMAJ20A | P4SMAJ20CA | 20 | 22.2 | 24.5 | 1 | 1 | 1 | 32.4 | 12.35 | SMA/DO-214AC
P4SMAJ22A | P4SMAJ22CA | 22 | 24.4 | 26.9 | 1 | 1 | 1 | 35.5 | 11.27 | SMA/DO-214AC
P4SMAJ24A | P4SMAJ24CA | 24 | 26.7 | 29.5 | 1 | 1 | 1 | 38.9 | 10.28 | SMA/DO-214AC
P4SMAJ26A | P4SMAJ26CA | 26 | 28.9 | 31.9 | 1 | 1 | 1 | 42.1 | 9.5 | SMA/DO-214AC
P4SMAJ28A | P4SMAJ28CA | 28 | 31.1 | 34.4 | 1 | 1 | 1 | 45.4 | 8.81 | SMA/DO-214AC
P4SMAJ30A | P4SMAJ30CA | 30 | 33.3 | 36.8 | 1 | 1 | 1 | 48.4 | 8.26 | SMA/DO-214AC
P4SMAJ33A | P4SMAJ33CA | 33 | 36.7 | 40.6 | 1 | 1 | 1 | 53.3 | 7.5 | SMA/DO-214AC
P4SMAJ36A | P4SMAJ36CA | 36 | 40 | 44.2 | 1 | 1 | 1 | 58.1 | 6.88 | SMA/DO-214AC
P4SMAJ40A | P4SMAJ40CA | 40 | 44.4 | 49.1 | 1 | 1 | 1 | 64.5 | 6.2 | SMA/DO-214AC
P4SMAJ43A | P4SMAJ43CA | 43 | 47.8 | 52.8 | 1 | 1 | 1 | 69.4 | 5.76 | SMA/DO-214AC
P4SMAJ45A | P4SMAJ45CA | 45 | 50 | 55.3 | 1 | 1 | 1 | 72.7 | 5.5 | SMA/DO-214AC
P4SMAJ48A | P4SMAJ48CA | 48 | 53.3 | 58.9 | 1 | 1 | 1 | 77.4 | 5.17 | SMA/DO-214AC
P4SMAJ51A | P4SMAJ51CA | 51 | 56.7 | 62.7 | 1 | 1 | 1 | 82.4 | 4.85 | SMA/DO-214AC
P4SMAJ54A | P4SMAJ54CA | 54 | 60 | 66.3 | 1 | 1 | 1 | 87.1 | 4.59 | SMA/DO-214AC
P4SMAJ58A | P4SMAJ58CA | 58 | 64.4 | 71.2 | 1 | 1 | 1 | 93.6 | 4.27 | SMA/DO-214AC
P4SMAJ60A | P4SMAJ60CA | 60 | 66.7 | 73.7 | 1 | 1 | 1 | 96.8 | 4.13 | SMA/DO-214AC
P4SMAJ64A | P4SMAJ64CA | 64 | 71.1 | 78.6 | 1 | 1 | 1 | 103 | 3.88 | SMA/DO-214AC
P4SMAJ70A | P4SMAJ70CA | 70 | 77.8 | 86 | 1 | 1 | 1 | 113 | 3.54 | SMA/DO-214AC
P4SMAJ75A | P4SMAJ75CA | 75 | 83.3 | 92.1 | 1 | 1 | 1 | 121 | 3.31 | SMA/DO-214AC
P4SMAJ78A | P4SMAJ78CA | 78 | 86.7 | 95.8 | 1 | 1 | 1 | 126 | 3.17 | SMA/DO-214AC
P4SMAJ80A | P4SMAJ80CA | 80 | 88.8 | 97.6 | 1 | 1 | 1 | 129.6 | 3.09 | SMA/DO-214AC
P4SMAJ85A | P4SMAJ85CA | 85 | 94.4 | 104 | 1 | 1 | 1 | 137 | 2.92 | SMA/DO-214AC
P4SMAJ90A | P4SMAJ90CA | 90 | 100 | 111 | 1 | 1 | 1 | 146 | 2.74 | SMA/DO-214AC
P4SMAJ100A | P4SMAJ100CA | 100 | 111 | 123 | 1 | 1 | 1 | 162 | 2.47 | SMA/DO-214AC
P4SMAJ110A | P4SMAJ110CA | 110 | 122 | 135 | 1 | 1 | 1 | 177 | 2.26 | SMA/DO-214AC
P4SMAJ120A | P4SMAJ120CA | 120 | 133 | 147 | 1 | 1 | 1 | 193 | 2.07 | SMA/DO-214AC
P4SMAJ130A | P4SMAJ130CA | 130 | 144 | 159 | 1 | 1 | 1 | 209 | 1.91 | SMA/DO-214AC
P4SMAJ140A | P4SMAJ140CA | 140 | 155 | 171 | 1 | 1 | 1 | 226.8 | 1.76 | SMA/DO-214AC
P4SMAJ150A | P4SMAJ150CA | 150 | 167 | 185 | 1 | 1 | 1 | 243 | 1.65 | SMA/DO-214AC
P4SMAJ160A | P4SMAJ160CA | 160 | 178 | 197 | 1 | 1 | 1 | 259 | 1.54 | SMA/DO-214AC
P4SMAJ170A | P4SMAJ170CA | 170 | 189 | 209 | 1 | 1 | 1 | 275 | 1.45 | SMA/DO-214AC
P4SMAJ180A | P4SMAJ180CA | 180 | 200 | 220 | 1 | 1 | 1 | 291.6 | 1.37 | SMA/DO-214AC
P4SMAJ190A | P4SMAJ190CA | 190 | 211 | 232 | 1 | 1 | 1 | 307.8 | 1.3 | SMA/DO-214AC
P4SMAJ200A | P4SMAJ200CA | 200 | 224 | 247 | 1 | 1 | 1 | 324 | 1.23 | SMA/DO-214AC
P4SMAJ220A | P4SMAJ220CA | 220 | 246 | 272 | 1 | 1 | 1 | 356 | 1.12 | SMA/DO-214AC
P4SMAJ250A | P4SMAJ250CA | 250 | 279 | 309 | 1 | 1 | 1 | 405 | 0.99 | SMA/DO-214AC
P4SMAJ300A | P4SMAJ300CA | 300 | 335 | 371 | 1 | 1 | 1 | 486 | 0.82 | SMA/DO-214AC
P4SMAJ350A | P4SMAJ350CA | 350 | 391 | 432 | 1 | 1 | 1 | 567 | 0.71 | SMA/DO-214AC
P4SMAJ400A | P4SMAJ400CA | 400 | 447 | 494 | 1 | 1 | 1 | 648 | 0.62 | SMA/DO-214AC
P4SMAJ440A | P4SMAJ440CA | 440 | 492 | 543 | 1 | 1 | 1 | 713 | 0.56 | SMA/DO-214AC

## 2-6
Part Nnmber | Reverse Stand-off Voltage | Breakdown Voltage | Reverse Leakage Current | Max. Clamp Voltage | Peak Pulse Current | Maximum Junction Capacitance | Working Inverse Blocking Voltage | Inverse Blocking Leakage Current | Peak Inverse Voltage | Package
| VRWM | VBR @ IT=1mA | IR @ VRWM | VC @ IPP | IPP | CJ @ VR=0V | VWIB | IIB @ VWIB | VPIB
Min
| V | V | μA | V | A | pF | V | mA | V
500W Low Capacitance Surface Mount Transient Voltage Suppressors SACB SERIES
SACB5.0 | 5 | 7.6 | 300 | 10 | 44 | 45 | 75 | 1 | 100 | SMB/DO214-AA
SACB6.0 | 6 | 7.9 | 300 | 11.2 | 41 | 45 | 75 | 1 | 100 | SMB/DO214-AA
SACB7.0 | 7 | 8.33 | 300 | 12.6 | 38 | 45 | 75 | 1 | 100 | SMB/DO214-AA
SACB8.0 | 8 | 8.89 | 100 | 13.4 | 36 | 45 | 75 | 1 | 100 | SMB/DO214-AA
SACB8.5 | 8.5 | 9.44 | 50 | 14 | 34 | 45 | 75 | 1 | 100 | SMB/DO214-AA
SACB10 | 10 | 11.1 | 5 | 16.3 | 29 | 45 | 75 | 1 | 100 | SMB/DO214-AA
SACB12 | 12 | 13.3 | 5 | 19 | 25 | 45 | 75 | 1 | 100 | SMB/DO214-AA
SACB15 | 15 | 16.7 | 5 | 23.6 | 20 | 45 | 75 | 1 | 100 | SMB/DO214-AA
SACB18 | 18 | 20 | 5 | 28.8 | 15 | 45 | 75 | 1 | 100 | SMB/DO214-AA
SACB22 | 22 | 24.4 | 5 | 35.4 | 14 | 45 | 75 | 1 | 100 | SMB/DO214-AA
SACB26 | 26 | 28.9 | 5 | 42.3 | 11.1 | 45 | 75 | 1 | 100 | SMB/DO214-AA
SACB30 | 30 | 33.3 | 5 | 48.6 | 10 | 45 | 75 | 1 | 100 | SMB/DO214-AA
SACB36 | 36 | 40 | 5 | 60 | 8.6 | 45 | 75 | 1 | 100 | SMB/DO214-AA
SACB45 | 45 | 50 | 5 | 77 | 6.8 | 45 | 150 | 1 | 200 | SMB/DO214-AA
SACB50 | 51 | 55.5 | 5 | 88 | 5.8 | 45 | 150 | 1 | 200 | SMB/DO214-AA

## 2-8
Part Nnmber |  | Reverse Stand-off Voltage | Breakdown Voltage |  | Test Current | Reverse Leakage Current |  | Max. Clamp Voltage | Peak Pulse Current | Package
|  | VRWM | VBR @ IT |  | IT | IR @ VRWM |  | VC @ IPP | IPP
|  |  | Min | Max |  | UNI | BI
UNI | BI | V | V | V | m A | μA | μA | V | A
600W Surface Mount Transient Voltage Suppressors P6SMAJ SERIES
P6SMAJ5.0A |  | 5 | 6.4 | 7 | 10 | 800 |  | 9.2 | 65.2 | SMA/DO-214AC
P6SMAJ6.0A | P6SMAJ6.0CA | 6 | 6.67 | 7.37 | 10 | 800 | 1600 | 10.3 | 58.3 | SMA/DO-214AC
P6SMAJ6.5A | P6SMAJ6.5CA | 6.5 | 7.22 | 7.98 | 10 | 500 | 1000 | 11.2 | 53.6 | SMA/DO-214AC
P6SMAJ7.0A | P6SMAJ7.0CA | 7 | 7.78 | 8.6 | 10 | 200 | 400 | 12 | 50 | SMA/DO-214AC
P6SMAJ7.5A | P6SMAJ7.5CA | 7.5 | 8.33 | 9.21 | 1 | 100 | 200 | 12.9 | 46.5 | SMA/DO-214AC
P6SMAJ8.0A | P6SMAJ8.0CA | 8 | 8.89 | 9.83 | 1 | 50 | 100 | 13.6 | 44.1 | SMA/DO-214AC
P6SMAJ8.5A | P6SMAJ8.5CA | 8.5 | 9.44 | 10.4 | 1 | 10 | 20 | 14.4 | 41.7 | SMA/DO-214AC
P6SMAJ9.0A | P6SMAJ9.0CA | 9 | 10 | 11.1 | 1 | 5 | 10 | 15.4 | 39 | SMA/DO-214AC
P6SMAJ10A | P6SMAJ10CA | 10 | 11.1 | 12.3 | 1 | 1 | 2 | 17 | 35.3 | SMA/DO-214AC
P6SMAJ11A | P6SMAJ11CA | 11 | 12.2 | 13.5 | 1 | 1 | 1 | 18.2 | 33 | SMA/DO-214AC
P6SMAJ12A | P6SMAJ12CA | 12 | 13.3 | 14.7 | 1 | 1 | 1 | 19.9 | 30.2 | SMA/DO-214AC
P6SMAJ13A | P6SMAJ13CA | 13 | 14.4 | 15.9 | 1 | 1 | 1 | 21.5 | 27.9 | SMA/DO-214AC
P6SMAJ14A | P6SMAJ14CA | 14 | 15.6 | 17.2 | 1 | 1 | 1 | 23.2 | 25.9 | SMA/DO-214AC
P6SMAJ15A | P6SMAJ15CA | 15 | 16.7 | 18.5 | 1 | 1 | 1 | 24.4 | 24.6 | SMA/DO-214AC
P6SMAJ16A | P6SMAJ16CA | 16 | 17.8 | 19.7 | 1 | 1 | 1 | 26 | 23.1 | SMA/DO-214AC
P6SMAJ17A | P6SMAJ17CA | 17 | 18.9 | 20.9 | 1 | 1 | 1 | 27.6 | 21.7 | SMA/DO-214AC
P6SMAJ18A | P6SMAJ18CA | 18 | 20 | 22.1 | 1 | 1 | 1 | 29.2 | 20.5 | SMA/DO-214AC
P6SMAJ19A | P6SMAJ19CA | 19 | 21.1 | 23.3 | 1 | 1 | 1 | 30.8 | 19.5 | SMA/DO-214AC
P6SMAJ20A | P6SMAJ20CA | 20 | 22.2 | 24.5 | 1 | 1 | 1 | 32.4 | 18.5 | SMA/DO-214AC
P6SMAJ22A | P6SMAJ22CA | 22 | 24.4 | 26.9 | 1 | 1 | 1 | 35.5 | 16.9 | SMA/DO-214AC
P6SMAJ24A | P6SMAJ24CA | 24 | 26.7 | 29.5 | 1 | 1 | 1 | 38.9 | 15.4 | SMA/DO-214AC
P6SMAJ26A | P6SMAJ26CA | 26 | 28.9 | 31.9 | 1 | 1 | 1 | 42.1 | 14.3 | SMA/DO-214AC
P6SMAJ28A | P6SMAJ28CA | 28 | 31.1 | 34.4 | 1 | 1 | 1 | 45.4 | 13.2 | SMA/DO-214AC
P6SMAJ30A | P6SMAJ30CA | 30 | 33.3 | 36.8 | 1 | 1 | 1 | 48.4 | 12.4 | SMA/DO-214AC
P6SMAJ33A | P6SMAJ33CA | 33 | 36.7 | 40.6 | 1 | 1 | 1 | 53.3 | 11.3 | SMA/DO-214AC
P6SMAJ36A | P6SMAJ36CA | 36 | 40 | 44.2 | 1 | 1 | 1 | 58.1 | 10.3 | SMA/DO-214AC
P6SMAJ40A | P6SMAJ40CA | 40 | 44.4 | 49.1 | 1 | 1 | 1 | 64.5 | 9.3 | SMA/DO-214AC

## 2-9
Part Nnmber |  | Reverse Stand-off Voltage | Breakdown Voltage |  | Test Current | Reverse Leakage Current |  | Max. Clamp Voltage | Peak Pulse Current | Package
|  | VRWM | VBR @ IT |  | IT | IR @ VRWM |  | VC @ IPP | IPP
|  |  | Min | Max |  | UNI | BI
UNI | BI | V | V | V | m A | μA | μA | V | A
600W Surface Mount Transient Voltage Suppressors P6SMBJ SERIES
P6SMBJ5.0A | P6SMBJ5.0CA | 5 | 6.4 | 7 | 10 | 800 | 1600 | 9.2 | 65.22 | SMB/DO-214AA
P6SMBJ6.0A | P6SMBJ6.0CA | 6 | 6.67 | 7.37 | 10 | 800 | 1600 | 10.3 | 58.25 | SMB/DO-214AA
P6SMBJ6.5A | P6SMBJ6.5CA | 6.5 | 7.22 | 7.98 | 10 | 500 | 1000 | 11.2 | 53.57 | SMB/DO-214AA
P6SMBJ7.0A | P6SMBJ7.0CA | 7 | 7.78 | 8.6 | 10 | 200 | 400 | 12 | 50 | SMB/DO-214AA
P6SMBJ7.5A | P6SMBJ7.5CA | 7.5 | 8.33 | 9.21 | 1 | 100 | 200 | 12.9 | 46.51 | SMB/DO-214AA
P6SMBJ8.0A | P6SMBJ8.0CA | 8 | 8.89 | 9.83 | 1 | 50 | 100 | 13.6 | 44.12 | SMB/DO-214AA
P6SMBJ8.5A | P6SMBJ8.5CA | 8.5 | 9.44 | 10.4 | 1 | 10 | 20 | 14.4 | 41.67 | SMB/DO-214AA
P6SMBJ9.0A | P6SMBJ9.0CA | 9 | 10 | 11.1 | 1 | 5 | 10 | 15.4 | 38.96 | SMB/DO-214AA
P6SMBJ10A | P6SMBJ10CA | 10 | 11.1 | 12.3 | 1 | 5 | 10 | 17 | 35.29 | SMB/DO-214AA
P6SMBJ11A | P6SMBJ11CA | 11 | 12.2 | 13.5 | 1 | 1 | 1 | 18.2 | 32.97 | SMB/DO-214AA
P6SMBJ12A | P6SMBJ12CA | 12 | 13.3 | 14.7 | 1 | 1 | 1 | 19.9 | 30.15 | SMB/DO-214AA
P6SMBJ13A | P6SMBJ13CA | 13 | 14.4 | 15.9 | 1 | 1 | 1 | 21.5 | 27.91 | SMB/DO-214AA
P6SMBJ14A | P6SMBJ14CA | 14 | 15.6 | 17.2 | 1 | 1 | 1 | 23.2 | 25.86 | SMB/DO-214AA
P6SMBJ15A | P6SMBJ15CA | 15 | 16.7 | 18.5 | 1 | 1 | 1 | 24.4 | 24.59 | SMB/DO-214AA
P6SMBJ16A | P6SMBJ16CA | 16 | 17.8 | 19.7 | 1 | 1 | 1 | 26 | 23.08 | SMB/DO-214AA
P6SMBJ17A | P6SMBJ17CA | 17 | 18.9 | 20.9 | 1 | 1 | 1 | 27.6 | 21.74 | SMB/DO-214AA
P6SMBJ18A | P6SMBJ18CA | 18 | 20 | 22.1 | 1 | 1 | 1 | 29.2 | 20.55 | SMB/DO-214AA
P6SMBJ19A | P6SMBJ19CA | 19 | 21.1 | 23.3 | 1 | 1 | 1 | 30.8 | 19.49 | SMB/DO-214AA
P6SMBJ20A | P6SMBJ20CA | 20 | 22.2 | 24.5 | 1 | 1 | 1 | 32.4 | 18.52 | SMB/DO-214AA
P6SMBJ22A | P6SMBJ22CA | 22 | 24.4 | 26.9 | 1 | 1 | 1 | 35.5 | 16.9 | SMB/DO-214AA
P6SMBJ24A | P6SMBJ24CA | 24 | 26.7 | 29.5 | 1 | 1 | 1 | 38.9 | 15.42 | SMB/DO-214AA
P6SMBJ26A | P6SMBJ26CA | 26 | 28.9 | 31.9 | 1 | 1 | 1 | 42.1 | 14.25 | SMB/DO-214AA
P6SMBJ28A | P6SMBJ28CA | 28 | 31.1 | 34.4 | 1 | 1 | 1 | 45.4 | 13.22 | SMB/DO-214AA
P6SMBJ30A | P6SMBJ30CA | 30 | 33.3 | 36.8 | 1 | 1 | 1 | 48.4 | 12.4 | SMB/DO-214AA
P6SMBJ33A | P6SMBJ33CA | 33 | 36.7 | 40.6 | 1 | 1 | 1 | 53.3 | 11.26 | SMB/DO-214AA
P6SMBJ36A | P6SMBJ36CA | 36 | 40 | 44.2 | 1 | 1 | 1 | 58.1 | 10.33 | SMB/DO-214AA
P6SMBJ40A | P6SMBJ40CA | 40 | 44.4 | 49.1 | 1 | 1 | 1 | 64.5 | 9.3 | SMB/DO-214AA
P6SMBJ43A | P6SMBJ43CA | 43 | 47.8 | 52.8 | 1 | 1 | 1 | 69.4 | 8.65 | SMB/DO-214AA
P6SMBJ45A | P6SMBJ45CA | 45 | 50 | 55.3 | 1 | 1 | 1 | 72.7 | 8.25 | SMB/DO-214AA
P6SMBJ48A | P6SMBJ48CA | 48 | 53.3 | 58.9 | 1 | 1 | 1 | 77.4 | 7.75 | SMB/DO-214AA
P6SMBJ51A | P6SMBJ51CA | 51 | 56.7 | 62.7 | 1 | 1 | 1 | 82.4 | 7.28 | SMB/DO-214AA
P6SMBJ54A | P6SMBJ54CA | 54 | 60 | 66.3 | 1 | 1 | 1 | 87.1 | 6.89 | SMB/DO-214AA
P6SMBJ58A | P6SMBJ58CA | 58 | 64.4 | 71.2 | 1 | 1 | 1 | 93.6 | 6.41 | SMB/DO-214AA
P6SMBJ60A | P6SMBJ60CA | 60 | 66.7 | 73.7 | 1 | 1 | 1 | 96.8 | 6.2 | SMB/DO-214AA
P6SMBJ64A | P6SMBJ64CA | 64 | 71.1 | 78.6 | 1 | 1 | 1 | 103 | 5.83 | SMB/DO-214AA
P6SMBJ70A | P6SMBJ70CA | 70 | 77.8 | 86 | 1 | 1 | 1 | 113 | 5.31 | SMB/DO-214AA
P6SMBJ75A | P6SMBJ75CA | 75 | 83.3 | 92.1 | 1 | 1 | 1 | 121 | 4.96 | SMB/DO-214AA
P6SMBJ78A | P6SMBJ78CA | 78 | 86.7 | 95.8 | 1 | 1 | 1 | 126 | 4.76 | SMB/DO-214AA
P6SMBJ80A | P6SMBJ80CA | 80 | 88.8 | 97.6 | 1 | 1 | 1 | 129.6 | 4.63 | SMB/DO-214AA
P6SMBJ85A | P6SMBJ85CA | 85 | 94.4 | 104 | 1 | 1 | 1 | 137 | 4.38 | SMB/DO-214AA
P6SMBJ90A | P6SMBJ90CA | 90 | 100 | 111 | 1 | 1 | 1 | 146 | 4.11 | SMB/DO-214AA
P6SMBJ100A | P6SMBJ100CA | 100 | 111 | 123 | 1 | 1 | 1 | 162 | 3.7 | SMB/DO-214AA
P6SMBJ110A | P6SMBJ110CA | 110 | 122 | 135 | 1 | 1 | 1 | 177 | 3.39 | SMB/DO-214AA
P6SMBJ120A | P6SMBJ120CA | 120 | 133 | 147 | 1 | 1 | 1 | 193 | 3.11 | SMB/DO-214AA
P6SMBJ130A | P6SMBJ130CA | 130 | 144 | 159 | 1 | 1 | 1 | 209 | 2.87 | SMB/DO-214AA
P6SMBJ140A | P6SMBJ140CA | 140 | 155 | 171 | 1 | 1 | 1 | 226.8 | 2.65 | SMB/DO-214AA
P6SMBJ150A | P6SMBJ150CA | 150 | 167 | 185 | 1 | 1 | 1 | 243 | 2.47 | SMB/DO-214AA
P6SMBJ160A | P6SMBJ160CA | 160 | 178 | 197 | 1 | 1 | 1 | 259 | 2.32 | SMB/DO-214AA
P6SMBJ170A | P6SMBJ170CA | 170 | 189 | 209 | 1 | 1 | 1 | 275 | 2.18 | SMB/DO-214AA
P6SMBJ180A | P6SMBJ180CA | 180 | 200 | 220 | 1 | 1 | 1 | 291.6 | 2.06 | SMB/DO-214AA
P6SMBJ190A | P6SMBJ190CA | 190 | 211 | 232 | 1 | 1 | 1 | 307.8 | 1.95 | SMB/DO-214AA
P6SMBJ200A | P6SMBJ200CA | 200 | 224 | 247 | 1 | 1 | 1 | 324 | 1.85 | SMB/DO-214AA
P6SMBJ220A | P6SMBJ220CA | 220 | 246 | 272 | 1 | 1 | 1 | 356 | 1.69 | SMB/DO-214AA
P6SMBJ250A | P6SMBJ250CA | 250 | 279 | 309 | 1 | 1 | 1 | 405 | 1.48 | SMB/DO-214AA
P6SMBJ300A | P6SMBJ300CA | 300 | 335 | 371 | 1 | 1 | 1 | 486 | 1.23 | SMB/DO-214AA
P6SMBJ350A | P6SMBJ350CA | 350 | 391 | 432 | 1 | 1 | 1 | 567 | 1.06 | SMB/DO-214AA
P6SMBJ400A | P6SMBJ400CA | 400 | 447 | 494 | 1 | 1 | 1 | 648 | 0.93 | SMB/DO-214AA
P6SMBJ440A | P6SMBJ440CA | 440 | 492 | 543 | 1 | 1 | 1 | 713 | 0.84 | SMB/DO-214AA

## 2-10
Part Nnmber |  | Reverse Stand-off Voltage | Breakdown Voltage |  | Test Current | Reverse Leakage Current |  | Max. Clamp Voltage | Peak Pulse Current | Package
|  | VRWM | VBR @ IT |  | IT | IR @ VRWM |  | VC @ IPP | IPP
|  |  | Min | Max |  | UNI | BI
UNI | BI | V | V | V | m A | μA | μA | V | A
1000W Surface Mount Transient Voltage Suppressors 1.0SMBJ SERIES
1.0SMBJ5.0A | 1.0SMBJ5.0CA | 5 | 6.4 | 7 | 10 | 800 | 1600 | 9.2 | 108.7 | SMB/DO-214AA
1.0SMBJ6.0A | 1.0SMBJ6.0CA | 6 | 6.67 | 7.37 | 10 | 800 | 1600 | 10.3 | 97.09 | SMB/DO-214AA
1.0SMBJ6.5A | 1.0SMBJ6.5CA | 6.5 | 7.22 | 7.98 | 10 | 500 | 1000 | 11.2 | 89.29 | SMB/DO-214AA
1.0SMBJ7.0A | 1.0SMBJ7.0CA | 7 | 7.78 | 8.6 | 10 | 200 | 400 | 12 | 83.33 | SMB/DO-214AA
1.0SMBJ7.5A | 1.0SMBJ7.5CA | 7.5 | 8.33 | 9.21 | 1 | 100 | 200 | 12.9 | 77.52 | SMB/DO-214AA
1.0SMBJ8.0A | 1.0SMBJ8.0CA | 8 | 8.89 | 9.83 | 1 | 50 | 100 | 13.6 | 73.53 | SMB/DO-214AA
1.0SMBJ8.5A | 1.0SMBJ8.5CA | 8.5 | 9.44 | 10.4 | 1 | 10 | 20 | 14.4 | 69.44 | SMB/DO-214AA
1.0SMBJ9.0A | 1.0SMBJ9.0CA | 9 | 10 | 11.1 | 1 | 5 | 10 | 15.4 | 64.94 | SMB/DO-214AA
1.0SMBJ10A | 1.0SMBJ10CA | 10 | 11.1 | 12.3 | 1 | 5 | 10 | 17 | 58.82 | SMB/DO-214AA
1.0SMBJ11A | 1.0SMBJ11CA | 11 | 12.2 | 13.5 | 1 | 5 | 5 | 18.2 | 54.95 | SMB/DO-214AA
1.0SMBJ12A | 1.0SMBJ12CA | 12 | 13.3 | 14.7 | 1 | 5 | 5 | 19.9 | 50.25 | SMB/DO-214AA
1.0SMBJ13A | 1.0SMBJ13CA | 13 | 14.4 | 15.9 | 1 | 1 | 1 | 21.5 | 46.51 | SMB/DO-214AA
1.0SMBJ14A | 1.0SMBJ14CA | 14 | 15.6 | 17.2 | 1 | 1 | 1 | 23.2 | 43.1 | SMB/DO-214AA
1.0SMBJ15A | 1.0SMBJ15CA | 15 | 16.7 | 18.5 | 1 | 1 | 1 | 24.4 | 40.98 | SMB/DO-214AA
1.0SMBJ16A | 1.0SMBJ16CA | 16 | 17.8 | 19.7 | 1 | 1 | 1 | 26 | 38.46 | SMB/DO-214AA
1.0SMBJ17A | 1.0SMBJ17CA | 17 | 18.9 | 20.9 | 1 | 1 | 1 | 27.6 | 36.23 | SMB/DO-214AA
1.0SMBJ18A | 1.0SMBJ18CA | 18 | 20 | 22.1 | 1 | 1 | 1 | 29.2 | 34.25 | SMB/DO-214AA
1.0SMBJ19A | 1.0SMBJ19CA | 19 | 21.1 | 23.3 | 1 | 1 | 1 | 30.8 | 32.49 | SMB/DO-214AA
1.0SMBJ20A | 1.0SMBJ20CA | 20 | 22.2 | 24.5 | 1 | 1 | 1 | 32.4 | 30.86 | SMB/DO-214AA
1.0SMBJ22A | 1.0SMBJ22CA | 22 | 24.4 | 26.9 | 1 | 1 | 1 | 35.5 | 28.17 | SMB/DO-214AA
1.0SMBJ24A | 1.0SMBJ24CA | 24 | 26.7 | 29.5 | 1 | 1 | 1 | 38.9 | 25.71 | SMB/DO-214AA
1.0SMBJ26A | 1.0SMBJ26CA | 26 | 28.9 | 31.9 | 1 | 1 | 1 | 42.1 | 23.75 | SMB/DO-214AA
1.0SMBJ28A | 1.0SMBJ28CA | 28 | 31.1 | 34.4 | 1 | 1 | 1 | 45.4 | 22.03 | SMB/DO-214AA
1.0SMBJ30A | 1.0SMBJ30CA | 30 | 33.3 | 36.8 | 1 | 1 | 1 | 48.4 | 20.66 | SMB/DO-214AA
1.0SMBJ33A | 1.0SMBJ33CA | 33 | 36.7 | 40.6 | 1 | 1 | 1 | 53.3 | 18.76 | SMB/DO-214AA
1.0SMBJ36A | 1.0SMBJ36CA | 36 | 40 | 44.2 | 1 | 1 | 1 | 58.1 | 17.21 | SMB/DO-214AA
1.0SMBJ40A | 1.0SMBJ40CA | 40 | 44.4 | 49.1 | 1 | 1 | 1 | 64.5 | 15.5 | SMB/DO-214AA
1.0SMBJ43A | 1.0SMBJ43CA | 43 | 47.8 | 52.8 | 1 | 1 | 1 | 69.4 | 14.41 | SMB/DO-214AA

## 2-13
Part Nnmber |  | Reverse Stand-off Voltage | Breakdown Voltage |  | Test Current | Reverse Leakage Current |  | Max. Clamp Voltage | Peak Pulse Current | Package
|  | VRWM | VBR @ IT |  | IT | IR @ VRWM |  | VC @ IPP | IPP
|  |  | Min | Max |  | UNI | BI
UNI | BI | V | V | V | m A | μA | μA | V | A
1500W Surface Mount Transient Voltage Suppressors 1.5SMCJ SERIES
1.5SMCJ5.0A | 1.5SMCJ5.0CA | 5 | 6.4 | 7 | 10 | 800 | 1600 | 9.2 | 163.04 | SMC/DO-214AB
1.5SMCJ6.0A | 1.5SMCJ6.0CA | 6 | 6.67 | 7.37 | 10 | 800 | 1600 | 10.3 | 145.63 | SMC/DO-214AB
1.5SMCJ6.5A | 1.5SMCJ6.5CA | 6.5 | 7.22 | 7.98 | 10 | 500 | 1000 | 11.2 | 133.93 | SMC/DO-214AB
1.5SMCJ7.0A | 1.5SMCJ7.0CA | 7 | 7.78 | 8.6 | 10 | 200 | 400 | 12 | 125 | SMC/DO-214AB
1.5SMCJ7.5A | 1.5SMCJ7.5CA | 7.5 | 8.33 | 9.21 | 1 | 100 | 200 | 12.9 | 116.28 | SMC/DO-214AB
1.5SMCJ8.0A | 1.5SMCJ8.0CA | 8 | 8.89 | 9.83 | 1 | 50 | 100 | 13.6 | 110.29 | SMC/DO-214AB
1.5SMCJ8.5A | 1.5SMCJ8.5CA | 8.5 | 9.44 | 10.4 | 1 | 20 | 40 | 14.4 | 104.17 | SMC/DO-214AB
1.5SMCJ9.0A | 1.5SMCJ9.0CA | 9 | 10 | 11.1 | 1 | 10 | 20 | 15.4 | 97.4 | SMC/DO-214AB
1.5SMCJ10A | 1.5SMCJ10CA | 10 | 11.1 | 12.3 | 1 | 5 | 10 | 17 | 88.24 | SMC/DO-214AB
1.5SMCJ11A | 1.5SMCJ11CA | 11 | 12.2 | 13.5 | 1 | 1 | 1 | 18.2 | 82.42 | SMC/DO-214AB
1.5SMCJ12A | 1.5SMCJ12CA | 12 | 13.3 | 14.7 | 1 | 1 | 1 | 19.9 | 75.38 | SMC/DO-214AB
1.5SMCJ13A | 1.5SMCJ13CA | 13 | 14.4 | 15.9 | 1 | 1 | 1 | 21.5 | 69.77 | SMC/DO-214AB
1.5SMCJ14A | 1.5SMCJ14CA | 14 | 15.6 | 17.2 | 1 | 1 | 1 | 23.2 | 64.66 | SMC/DO-214AB
1.5SMCJ15A | 1.5SMCJ15CA | 15 | 16.7 | 18.5 | 1 | 1 | 1 | 24.4 | 61.48 | SMC/DO-214AB
1.5SMCJ16A | 1.5SMCJ16CA | 16 | 17.8 | 19.7 | 1 | 1 | 1 | 26 | 57.69 | SMC/DO-214AB
1.5SMCJ17A | 1.5SMCJ17CA | 17 | 18.9 | 20.9 | 1 | 1 | 1 | 27.6 | 54.35 | SMC/DO-214AB
1.5SMCJ18A | 1.5SMCJ18CA | 18 | 20 | 22.1 | 1 | 1 | 1 | 29.2 | 51.37 | SMC/DO-214AB
1.5SMCJ19A | 1.5SMCJ19CA | 19 | 21.1 | 23.3 | 1 | 1 | 1 | 30.8 | 48.73 | SMC/DO-214AB
1.5SMCJ20A | 1.5SMCJ20CA | 20 | 22.2 | 24.5 | 1 | 1 | 1 | 32.4 | 46.3 | SMC/DO-214AB
1.5SMCJ22A | 1.5SMCJ22CA | 22 | 24.4 | 26.9 | 1 | 1 | 1 | 35.5 | 42.25 | SMC/DO-214AB
1.5SMCJ24A | 1.5SMCJ24CA | 24 | 26.7 | 29.5 | 1 | 1 | 1 | 38.9 | 38.56 | SMC/DO-214AB
1.5SMCJ26A | 1.5SMCJ26CA | 26 | 28.9 | 31.9 | 1 | 1 | 1 | 42.1 | 35.63 | SMC/DO-214AB
1.5SMCJ28A | 1.5SMCJ28CA | 28 | 31.1 | 34.4 | 1 | 1 | 1 | 45.4 | 33.04 | SMC/DO-214AB
1.5SMCJ30A | 1.5SMCJ30CA | 30 | 33.3 | 36.8 | 1 | 1 | 1 | 48.4 | 30.99 | SMC/DO-214AB
1.5SMCJ33A | 1.5SMCJ33CA | 33 | 36.7 | 40.6 | 1 | 1 | 1 | 53.3 | 28.14 | SMC/DO-214AB
1.5SMCJ36A | 1.5SMCJ36CA | 36 | 40 | 44.2 | 1 | 1 | 1 | 58.1 | 25.82 | SMC/DO-214AB
1.5SMCJ40A | 1.5SMCJ40CA | 40 | 44.4 | 49.1 | 1 | 1 | 1 | 64.5 | 23.26 | SMC/DO-214AB
1.5SMCJ43A | 1.5SMCJ43CA | 43 | 47.8 | 52.8 | 1 | 1 | 1 | 69.4 | 21.61 | SMC/DO-214AB
1.5SMCJ45A | 1.5SMCJ45CA | 45 | 50 | 55.3 | 1 | 1 | 1 | 72.7 | 20.63 | SMC/DO-214AB
1.5SMCJ48A | 1.5SMCJ48CA | 48 | 53.3 | 58.9 | 1 | 1 | 1 | 77.4 | 19.38 | SMC/DO-214AB
1.5SMCJ51A | 1.5SMCJ51CA | 51 | 56.7 | 62.7 | 1 | 1 | 1 | 82.4 | 18.2 | SMC/DO-214AB
1.5SMCJ54A | 1.5SMCJ54CA | 54 | 60 | 66.3 | 1 | 1 | 1 | 87.1 | 17.22 | SMC/DO-214AB
1.5SMCJ58A | 1.5SMCJ58CA | 58 | 64.4 | 71.2 | 1 | 1 | 1 | 93.6 | 16.03 | SMC/DO-214AB
1.5SMCJ60A | 1.5SMCJ60CA | 60 | 66.7 | 73.7 | 1 | 1 | 1 | 96.8 | 15.5 | SMC/DO-214AB
1.5SMCJ64A | 1.5SMCJ64CA | 64 | 71.1 | 78.6 | 1 | 1 | 1 | 103 | 14.56 | SMC/DO-214AB
1.5SMCJ70A | 1.5SMCJ70CA | 70 | 77.8 | 86 | 1 | 1 | 1 | 113 | 13.27 | SMC/DO-214AB
1.5SMCJ75A | 1.5SMCJ75CA | 75 | 83.3 | 92.1 | 1 | 1 | 1 | 121 | 12.4 | SMC/DO-214AB
1.5SMCJ78A | 1.5SMCJ78CA | 78 | 86.7 | 95.8 | 1 | 1 | 1 | 126 | 11.9 | SMC/DO-214AB
1.5SMCJ80A | 1.5SMCJ80CA | 80 | 88.8 | 97.6 | 1 | 1 | 1 | 129.6 | 11.57 | SMC/DO-214AB
1.5SMCJ85A | 1.5SMCJ85CA | 85 | 94.4 | 104 | 1 | 1 | 1 | 137 | 10.95 | SMC/DO-214AB
1.5SMCJ90A | 1.5SMCJ90CA | 90 | 100 | 111 | 1 | 1 | 1 | 146 | 10.27 | SMC/DO-214AB
1.5SMCJ100A | 1.5SMCJ100CA | 100 | 111 | 123 | 1 | 1 | 1 | 162 | 9.26 | SMC/DO-214AB
1.5SMCJ110A | 1.5SMCJ110CA | 110 | 122 | 135 | 1 | 1 | 1 | 177 | 8.47 | SMC/DO-214AB
1.5SMCJ120A | 1.5SMCJ120CA | 120 | 133 | 147 | 1 | 1 | 1 | 193 | 7.77 | SMC/DO-214AB
1.5SMCJ130A | 1.5SMCJ130CA | 130 | 144 | 159 | 1 | 1 | 1 | 209 | 7.18 | SMC/DO-214AB
1.5SMCJ140A | 1.5SMCJ140CA | 140 | 155 | 171 | 1 | 1 | 1 | 226.8 | 6.61 | SMC/DO-214AB
1.5SMCJ150A | 1.5SMCJ150CA | 150 | 167 | 185 | 1 | 1 | 1 | 243 | 6.17 | SMC/DO-214AB
1.5SMCJ160A | 1.5SMCJ160CA | 160 | 178 | 197 | 1 | 1 | 1 | 259 | 5.79 | SMC/DO-214AB
1.5SMCJ170A | 1.5SMCJ170CA | 170 | 189 | 209 | 1 | 1 | 1 | 275 | 5.45 | SMC/DO-214AB
1.5SMCJ180A | 1.5SMCJ180CA | 180 | 200 | 220 | 1 | 1 | 1 | 291.6 | 5.14 | SMC/DO-214AB
1.5SMCJ190A | 1.5SMCJ190CA | 190 | 211 | 232 | 1 | 1 | 1 | 307.8 | 4.87 | SMC/DO-214AB
1.5SMCJ200A | 1.5SMCJ200CA | 200 | 224 | 247 | 1 | 1 | 1 | 324 | 4.6 | SMC/DO-214AB
1.5SMCJ220A | 1.5SMCJ220CA | 220 | 246 | 272 | 1 | 1 | 1 | 356 | 4.2 | SMC/DO-214AB
1.5SMCJ250A | 1.5SMCJ250CA | 250 | 279 | 309 | 1 | 1 | 1 | 405 | 3.7 | SMC/DO-214AB
1.5SMCJ300A | 1.5SMCJ300CA | 300 | 335 | 371 | 1 | 1 | 1 | 486 | 3.1 | SMC/DO-214AB
1.5SMCJ350A | 1.5SMCJ350CA | 350 | 391 | 432 | 1 | 1 | 1 | 567 | 2.6 | SMC/DO-214AB
1.5SMCJ400A | 1.5SMCJ400CA | 400 | 447 | 494 | 1 | 1 | 1 | 648 | 2.3 | SMC/DO-214AB
1.5SMCJ440A | 1.5SMCJ440CA | 440 | 492 | 543 | 1 | 1 | 1 | 713 | 2.1 | SMC/DO-214AB

## 2-14
Part Nnmber |  | Reverse Stand-off Voltage | Breakdown Voltage |  | Test Current | Reverse Leakage Current |  | Max. Clamp Voltage | Peak Pulse Current | Package
|  | VRWM | VBR @ IT |  | IT | IR @ VRWM |  | VC @ IPP | IPP
|  |  | Min | Max |  | UNI | BI
UNI | BI | V | V | V | m A | μA | μA | V | A
2000W Surface Mount Transient Voltage Suppressors 2.0SMCJ SERIES
2.0SMCJ5.0A | 2.0SMCJ5.0CA | 5 | 6.4 | 7 | 10 | 800 | 1600 | 9.2 | 217.4 | SMC/DO-214AB
2.0SMCJ6.0A | 2.0SMCJ6.0CA | 6 | 6.67 | 7.37 | 10 | 800 | 1600 | 10.3 | 194.2 | SMC/DO-214AB
2.0SMCJ6.5A | 2.0SMCJ6.5CA | 6.5 | 7.22 | 7.98 | 10 | 500 | 1000 | 11.2 | 178.6 | SMC/DO-214AB
2.0SMCJ7.0A | 2.0SMCJ7.0CA | 7 | 7.78 | 8.6 | 10 | 200 | 400 | 12 | 166.7 | SMC/DO-214AB
2.0SMCJ7.5A | 2.0SMCJ7.5CA | 7.5 | 8.33 | 9.21 | 1 | 100 | 200 | 12.9 | 155 | SMC/DO-214AB
2.0SMCJ8.0A | 2.0SMCJ8.0CA | 8 | 8.89 | 9.83 | 1 | 50 | 100 | 13.6 | 147.1 | SMC/DO-214AB
2.0SMCJ8.5A | 2.0SMCJ8.5CA | 8.5 | 9.44 | 10.4 | 1 | 10 | 20 | 14.4 | 138.9 | SMC/DO-214AB
2.0SMCJ9.0A | 2.0SMCJ9.0CA | 9 | 10 | 11.1 | 1 | 5 | 10 | 15.4 | 129.9 | SMC/DO-214AB
2.0SMCJ10A | 2.0SMCJ10CA | 10 | 11.1 | 12.3 | 1 | 5 | 10 | 17 | 117.6 | SMC/DO-214AB
2.0SMCJ11A | 2.0SMCJ11CA | 11 | 12.2 | 13.5 | 1 | 5 | 5 | 18.2 | 109.9 | SMC/DO-214AB
2.0SMCJ12A | 2.0SMCJ12CA | 12 | 13.3 | 14.7 | 1 | 5 | 5 | 19.9 | 100.5 | SMC/DO-214AB
2.0SMCJ13A | 2.0SMCJ13CA | 13 | 14.4 | 15.9 | 1 | 1 | 1 | 21.5 | 93 | SMC/DO-214AB
2.0SMCJ14A | 2.0SMCJ14CA | 14 | 15.6 | 17.2 | 1 | 1 | 1 | 23.2 | 86.2 | SMC/DO-214AB
2.0SMCJ15A | 2.0SMCJ15CA | 15 | 16.7 | 18.5 | 1 | 1 | 1 | 24.4 | 82 | SMC/DO-214AB
2.0SMCJ16A | 2.0SMCJ16CA | 16 | 17.8 | 19.7 | 1 | 1 | 1 | 26 | 76.9 | SMC/DO-214AB
2.0SMCJ17A | 2.0SMCJ17CA | 17 | 18.9 | 20.9 | 1 | 1 | 1 | 27.6 | 72.5 | SMC/DO-214AB
2.0SMCJ18A | 2.0SMCJ18CA | 18 | 20 | 22.1 | 1 | 1 | 1 | 29.2 | 68.5 | SMC/DO-214AB
2.0SMCJ19A | 2.0SMCJ19CA | 19 | 21.1 | 23.3 | 1 | 1 | 1 | 30.8 | 65 | SMC/DO-214AB
2.0SMCJ20A | 2.0SMCJ20CA | 20 | 22.2 | 24.5 | 1 | 1 | 1 | 32.4 | 61.7 | SMC/DO-214AB
2.0SMCJ22A | 2.0SMCJ22CA | 22 | 24.4 | 26.9 | 1 | 1 | 1 | 35.5 | 56.3 | SMC/DO-214AB
2.0SMCJ24A | 2.0SMCJ24CA | 24 | 26.7 | 29.5 | 1 | 1 | 1 | 38.9 | 51.4 | SMC/DO-214AB
2.0SMCJ26A | 2.0SMCJ26CA | 26 | 28.9 | 31.9 | 1 | 1 | 1 | 42.1 | 47.5 | SMC/DO-214AB
2.0SMCJ28A | 2.0SMCJ28CA | 28 | 31.1 | 34.4 | 1 | 1 | 1 | 45.4 | 44.1 | SMC/DO-214AB
2.0SMCJ30A | 2.0SMCJ30CA | 30 | 33.3 | 36.8 | 1 | 1 | 1 | 48.4 | 41.3 | SMC/DO-214AB
2.0SMCJ33A | 2.0SMCJ33CA | 33 | 36.7 | 40.6 | 1 | 1 | 1 | 53.3 | 37.5 | SMC/DO-214AB
2.0SMCJ36A | 2.0SMCJ36CA | 36 | 40 | 44.2 | 1 | 1 | 1 | 58.1 | 34.4 | SMC/DO-214AB
2.0SMCJ40A | 2.0SMCJ40CA | 40 | 44.4 | 49.1 | 1 | 1 | 1 | 64.5 | 31 | SMC/DO-214AB
2.0SMCJ43A | 2.0SMCJ43CA | 43 | 47.8 | 52.8 | 1 | 1 | 1 | 69.4 | 28.8 | SMC/DO-214AB
2.0SMCJ45A | 2.0SMCJ45CA | 45 | 50 | 55.3 | 1 | 1 | 1 | 72.7 | 27.5 | SMC/DO-214AB
2.0SMCJ48A | 2.0SMCJ48CA | 48 | 53.3 | 58.9 | 1 | 1 | 1 | 77.4 | 25.8 | SMC/DO-214AB
2.0SMCJ51A | 2.0SMCJ51CA | 51 | 56.7 | 62.7 | 1 | 1 | 1 | 82.4 | 24.3 | SMC/DO-214AB
2.0SMCJ54A | 2.0SMCJ54CA | 54 | 60 | 66.3 | 1 | 1 | 1 | 87.1 | 23 | SMC/DO-214AB
2.0SMCJ58A | 2.0SMCJ58CA | 58 | 64.4 | 71.2 | 1 | 1 | 1 | 93.6 | 21.4 | SMC/DO-214AB

## 2-16
Part Nnmber |  | Reverse Stand-off Voltage | Breakdown Voltage |  | Test Current | Reverse Leakage Current |  | Max. Clamp Voltage | Peak Pulse Current | Package
|  | VRWM | VBR @ IT |  | IT | IR @ VRWM |  | VC @ IPP | IPP
|  |  | Min | Max |  | UNI | BI
UNI | BI | V | V | V | m A | μA | μA | V | A
3000W Surface Mount Transient Voltage Suppressors 3.0SMCJ SERIES
3.0SMCJ5.0A | 3.0SMCJ5.0CA | 5 | 6.4 | 7 | 50 | 5000 | 10000 | 9.2 | 326.09 | SMC/DO-214AB
3.0SMCJ6.0A | 3.0SMCJ6.0CA | 6 | 6.67 | 7.37 | 50 | 5000 | 10000 | 10.3 | 291.26 | SMC/DO-214AB
3.0SMCJ6.5A | 3.0SMCJ6.5CA | 6.5 | 7.22 | 7.98 | 50 | 2000 | 4000 | 11.2 | 267.86 | SMC/DO-214AB
3.0SMCJ7.0A | 3.0SMCJ7.0CA | 7 | 7.78 | 8.6 | 50 | 1000 | 2000 | 12 | 250 | SMC/DO-214AB
3.0SMCJ7.5A | 3.0SMCJ7.5CA | 7.5 | 8.33 | 9.21 | 5 | 250 | 500 | 12.9 | 232.56 | SMC/DO-214AB
3.0SMCJ8.0A | 3.0SMCJ8.0CA | 8 | 8.89 | 9.83 | 5 | 150 | 300 | 13.6 | 220.59 | SMC/DO-214AB
3.0SMCJ8.5A | 3.0SMCJ8.5CA | 8.5 | 9.44 | 10.4 | 5 | 50 | 100 | 14.4 | 208.33 | SMC/DO-214AB
3.0SMCJ9.0A | 3.0SMCJ9.0CA | 9 | 10 | 11.1 | 5 | 20 | 40 | 15.4 | 194.81 | SMC/DO-214AB
3.0SMCJ10A | 3.0SMCJ10CA | 10 | 11.1 | 12.3 | 5 | 15 | 30 | 17 | 176.47 | SMC/DO-214AB
3.0SMCJ11A | 3.0SMCJ11CA | 11 | 12.2 | 13.5 | 5 | 2 | 2 | 18.2 | 164.84 | SMC/DO-214AB
3.0SMCJ12A | 3.0SMCJ12CA | 12 | 13.3 | 14.7 | 5 | 2 | 2 | 19.9 | 150.75 | SMC/DO-214AB
3.0SMCJ13A | 3.0SMCJ13CA | 13 | 14.4 | 15.9 | 5 | 2 | 2 | 21.5 | 139.53 | SMC/DO-214AB
3.0SMCJ14A | 3.0SMCJ14CA | 14 | 15.6 | 17.2 | 5 | 2 | 2 | 23.2 | 129.31 | SMC/DO-214AB
3.0SMCJ15A | 3.0SMCJ15CA | 15 | 16.7 | 18.5 | 5 | 2 | 2 | 24.4 | 122.95 | SMC/DO-214AB
3.0SMCJ16A | 3.0SMCJ16CA | 16 | 17.8 | 19.7 | 5 | 2 | 2 | 26 | 115.38 | SMC/DO-214AB
3.0SMCJ17A | 3.0SMCJ17CA | 17 | 18.9 | 20.9 | 5 | 2 | 2 | 27.6 | 108.7 | SMC/DO-214AB
3.0SMCJ18A | 3.0SMCJ18CA | 18 | 20 | 22.1 | 5 | 2 | 2 | 29.2 | 102.74 | SMC/DO-214AB
3.0SMCJ19A | 3.0SMCJ19CA | 19 | 21.1 | 23.3 | 5 | 2 | 2 | 30.8 | 97.47 | SMC/DO-214AB
3.0SMCJ20A | 3.0SMCJ20CA | 20 | 22.2 | 24.5 | 5 | 2 | 2 | 32.4 | 92.59 | SMC/DO-214AB
3.0SMCJ22A | 3.0SMCJ22CA | 22 | 24.4 | 26.9 | 5 | 2 | 2 | 35.5 | 84.51 | SMC/DO-214AB
3.0SMCJ24A | 3.0SMCJ24CA | 24 | 26.7 | 29.5 | 5 | 2 | 2 | 38.9 | 77.12 | SMC/DO-214AB
3.0SMCJ26A | 3.0SMCJ26CA | 26 | 28.9 | 31.9 | 5 | 2 | 2 | 42.1 | 71.26 | SMC/DO-214AB
3.0SMCJ28A | 3.0SMCJ28CA | 28 | 31.1 | 34.4 | 5 | 2 | 2 | 45.4 | 66.08 | SMC/DO-214AB
3.0SMCJ30A | 3.0SMCJ30CA | 30 | 33.3 | 36.8 | 5 | 2 | 2 | 48.4 | 61.98 | SMC/DO-214AB
3.0SMCJ33A | 3.0SMCJ33CA | 33 | 36.7 | 40.6 | 5 | 2 | 2 | 53.3 | 56.29 | SMC/DO-214AB
3.0SMCJ36A | 3.0SMCJ36CA | 36 | 40 | 44.2 | 5 | 2 | 2 | 58.1 | 51.64 | SMC/DO-214AB
3.0SMCJ40A | 3.0SMCJ40CA | 40 | 44.4 | 49.1 | 5 | 2 | 2 | 64.5 | 46.51 | SMC/DO-214AB
3.0SMCJ43A | 3.0SMCJ43CA | 43 | 47.8 | 52.8 | 5 | 2 | 2 | 69.4 | 43.23 | SMC/DO-214AB
3.0SMCJ45A | 3.0SMCJ45CA | 45 | 50 | 55.3 | 5 | 2 | 2 | 72.7 | 41.27 | SMC/DO-214AB
3.0SMCJ48A | 3.0SMCJ48CA | 48 | 53.3 | 58.9 | 5 | 2 | 2 | 77.4 | 38.76 | SMC/DO-214AB
3.0SMCJ51A | 3.0SMCJ51CA | 51 | 56.7 | 62.7 | 5 | 2 | 2 | 82.4 | 36.41 | SMC/DO-214AB
3.0SMCJ54A | 3.0SMCJ54CA | 54 | 60 | 66.3 | 5 | 2 | 2 | 87.1 | 34.44 | SMC/DO-214AB
3.0SMCJ58A | 3.0SMCJ58CA | 58 | 64.4 | 71.2 | 5 | 2 | 2 | 93.6 | 32.05 | SMC/DO-214AB
3.0SMCJ60A | 3.0SMCJ60CA | 60 | 66.7 | 73.7 | 5 | 2 | 2 | 96.8 | 30.99 | SMC/DO-214AB
3.0SMCJ64A | 3.0SMCJ64CA | 64 | 71.1 | 78.6 | 5 | 2 | 2 | 103 | 29.13 | SMC/DO-214AB
3.0SMCJ70A | 3.0SMCJ70CA | 70 | 77.8 | 86 | 5 | 2 | 2 | 113 | 26.55 | SMC/DO-214AB
3.0SMCJ75A | 3.0SMCJ75CA | 75 | 83.3 | 92.1 | 5 | 2 | 2 | 121 | 24.79 | SMC/DO-214AB
3.0SMCJ78A | 3.0SMCJ78CA | 78 | 86.7 | 95.8 | 5 | 2 | 2 | 126 | 23.81 | SMC/DO-214AB
3.0SMCJ80A | 3.0SMCJ80CA | 80 | 88.8 | 97.6 | 5 | 2 | 2 | 129.6 | 23.15 | SMC/DO-214AB
3.0SMCJ85A | 3.0SMCJ85CA | 85 | 94.4 | 104 | 5 | 2 | 2 | 137 | 21.9 | SMC/DO-214AB
3.0SMCJ90A | 3.0SMCJ90CA | 90 | 100 | 111 | 5 | 2 | 2 | 146 | 20.55 | SMC/DO-214AB
3.0SMCJ100A | 3.0SMCJ100CA | 100 | 111 | 123 | 5 | 2 | 2 | 162 | 18.52 | SMC/DO-214AB
3.0SMCJ110A | 3.0SMCJ110CA | 110 | 122 | 135 | 5 | 2 | 2 | 177 | 16.95 | SMC/DO-214AB
3.0SMCJ120A | 3.0SMCJ120CA | 120 | 133 | 147 | 5 | 2 | 2 | 193 | 15.54 | SMC/DO-214AB
3.0SMCJ130A | 3.0SMCJ130CA | 130 | 144 | 159 | 5 | 2 | 2 | 209 | 14.35 | SMC/DO-214AB
3.0SMCJ140A | 3.0SMCJ140CA | 140 | 155 | 171 | 5 | 2 | 2 | 226.8 | 13.23 | SMC/DO-214AB
3.0SMCJ150A | 3.0SMCJ150CA | 150 | 167 | 185 | 5 | 2 | 2 | 243 | 12.35 | SMC/DO-214AB
3.0SMCJ160A | 3.0SMCJ160CA | 160 | 178 | 197 | 5 | 2 | 2 | 259 | 11.58 | SMC/DO-214AB
3.0SMCJ170A | 3.0SMCJ170CA | 170 | 189 | 209 | 5 | 2 | 2 | 275 | 10.91 | SMC/DO-214AB
3.0SMCJ180A | 3.0SMCJ180CA | 180 | 200 | 220 | 5 | 2 | 2 | 291.6 | 10.29 | SMC/DO-214AB
3.0SMCJ190A | 3.0SMCJ190CA | 190 | 211 | 232 | 5 | 2 | 2 | 307.8 | 9.75 | SMC/DO-214AB
3.0SMCJ200A | 3.0SMCJ200CA | 200 | 224 | 247 | 5 | 2 | 2 | 324 | 9.26 | SMC/DO-214AB
3.0SMCJ220A | 3.0SMCJ220CA | 220 | 246 | 272 | 5 | 2 | 2 | 356 | 8.43 | SMC/DO-214AB
3.0SMCJ250A | 3.0SMCJ250CA | 250 | 279 | 309 | 5 | 2 | 2 | 405 | 7.41 | SMC/DO-214AB
3.0SMCJ300A | 3.0SMCJ300CA | 300 | 335 | 371 | 5 | 2 | 2 | 486 | 6.17 | SMC/DO-214AB
3.0SMCJ350A | 3.0SMCJ350CA | 350 | 391 | 432 | 5 | 2 | 2 | 567 | 5.29 | SMC/DO-214AB
3.0SMCJ400A | 3.0SMCJ400CA | 400 | 447 | 494 | 5 | 2 | 2 | 648 | 4.63 | SMC/DO-214AB
3.0SMCJ440A | 3.0SMCJ440CA | 440 | 492 | 543 | 5 | 2 | 2 | 713 | 4.21 | SMC/DO-214AB

## 2-18
Part Nnmber |  | Reverse Stand-off Voltage | Breakdown Voltage |  | Test Current | Reverse Leakage Current |  | Max. Clamp Voltage | Peak Pulse Current | Package
|  | VRWM | VBR @ IT |  | IT | IR @ VRWM |  | VC @ IPP | IPP
|  |  | Min | Max |  | UNI | BI
UNI | BI | V | V | V | m A | μA | μA | V | A
5000W Surface Mount Transient Voltage Suppressors 5.0SMCJ SERIES
5.0SMCJ11A | 5.0SMCJ11CA | 11 | 12.2 | 13.5 | 10 | 800 | 1600 | 18.2 | 274.7 | SMC/DO-214AB
5.0SMCJ12A | 5.0SMCJ12CA | 12 | 13.3 | 14.7 | 10 | 800 | 1600 | 19.9 | 251.3 | SMC/DO-214AB
5.0SMCJ13A | 5.0SMCJ13CA | 13 | 14.4 | 15.9 | 10 | 500 | 1000 | 21.5 | 232.6 | SMC/DO-214AB
5.0SMCJ14A | 5.0SMCJ14CA | 14 | 15.6 | 17.2 | 10 | 200 | 400 | 23.2 | 215.5 | SMC/DO-214AB
5.0SMCJ15A | 5.0SMCJ15CA | 15 | 16.7 | 18.5 | 1 | 100 | 200 | 24.4 | 204.9 | SMC/DO-214AB
5.0SMCJ16A | 5.0SMCJ16CA | 16 | 17.8 | 19.7 | 1 | 50 | 100 | 26 | 192.3 | SMC/DO-214AB
5.0SMCJ17A | 5.0SMCJ17CA | 17 | 18.9 | 20.9 | 1 | 20 | 40 | 27.6 | 181.2 | SMC/DO-214AB
5.0SMCJ18A | 5.0SMCJ18CA | 18 | 20 | 22.1 | 1 | 10 | 20 | 29.2 | 171.2 | SMC/DO-214AB
5.0SMCJ19A | 5.0SMCJ19CA | 19 | 21.1 | 23.3 | 1 | 10 | 20 | 30.8 | 162.4 | SMC/DO-214AB
5.0SMCJ20A | 5.0SMCJ20CA | 20 | 22.2 | 24.5 | 1 | 5 | 10 | 32.4 | 154.3 | SMC/DO-214AB
5.0SMCJ22A | 5.0SMCJ22CA | 22 | 24.4 | 26.9 | 1 | 5 | 5 | 35.5 | 140.8 | SMC/DO-214AB
5.0SMCJ24A | 5.0SMCJ24CA | 24 | 26.7 | 29.5 | 1 | 5 | 5 | 38.9 | 128.5 | SMC/DO-214AB
5.0SMCJ26A | 5.0SMCJ26CA | 26 | 28.9 | 31.9 | 1 | 5 | 5 | 42.1 | 118.8 | SMC/DO-214AB
5.0SMCJ28A | 5.0SMCJ28CA | 28 | 31.1 | 34.4 | 1 | 5 | 5 | 45.4 | 110.1 | SMC/DO-214AB
5.0SMCJ30A | 5.0SMCJ30CA | 30 | 33.3 | 36.8 | 1 | 5 | 5 | 48.4 | 103.3 | SMC/DO-214AB
5.0SMCJ33A | 5.0SMCJ33CA | 33 | 36.7 | 40.6 | 1 | 5 | 5 | 53.3 | 93.8 | SMC/DO-214AB
5.0SMCJ36A | 5.0SMCJ36CA | 36 | 40 | 44.2 | 1 | 5 | 5 | 58.1 | 86.1 | SMC/DO-214AB
5.0SMCJ40A | 5.0SMCJ40CA | 40 | 44.4 | 49.1 | 1 | 5 | 5 | 64.5 | 77.5 | SMC/DO-214AB
5.0SMCJ43A | 5.0SMCJ43CA | 43 | 47.8 | 52.8 | 1 | 5 | 5 | 69.4 | 72 | SMC/DO-214AB
5.0SMCJ45A | 5.0SMCJ45CA | 45 | 50 | 55.3 | 1 | 5 | 5 | 72.7 | 68.8 | SMC/DO-214AB
5.0SMCJ48A | 5.0SMCJ48CA | 48 | 53.3 | 58.9 | 1 | 5 | 5 | 77.4 | 64.6 | SMC/DO-214AB
5.0SMCJ51A | 5.0SMCJ51CA | 51 | 56.7 | 62.7 | 1 | 5 | 5 | 82.4 | 60.7 | SMC/DO-214AB
5.0SMCJ54A | 5.0SMCJ54CA | 54 | 60 | 66.3 | 1 | 5 | 5 | 87.1 | 57.4 | SMC/DO-214AB
5.0SMCJ58A | 5.0SMCJ58CA | 58 | 64.4 | 71.2 | 1 | 5 | 5 | 93.6 | 53.4 | SMC/DO-214AB
5.0SMCJ60A | 5.0SMCJ60CA | 60 | 66.7 | 73.7 | 1 | 5 | 5 | 96.8 | 51.7 | SMC/DO-214AB
5.0SMCJ64A | 5.0SMCJ64CA | 64 | 71.1 | 78.6 | 1 | 5 | 5 | 103 | 48.5 | SMC/DO-214AB
5.0SMCJ70A | 5.0SMCJ70CA | 70 | 77.8 | 86 | 1 | 5 | 5 | 113 | 44.2 | SMC/DO-214AB
5.0SMCJ75A | 5.0SMCJ75CA | 75 | 83.3 | 92.1 | 1 | 5 | 5 | 121 | 41.3 | SMC/DO-214AB
5.0SMCJ78A | 5.0SMCJ78CA | 78 | 86.7 | 95.8 | 1 | 5 | 5 | 126 | 39.7 | SMC/DO-214AB
5.0SMCJ80A | 5.0SMCJ80CA | 80 | 88.8 | 97.6 | 1 | 5 | 5 | 129.6 | 38.6 | SMC/DO-214AB
5.0SMCJ85A | 5.0SMCJ85CA | 85 | 94.4 | 104 | 1 | 5 | 5 | 137 | 36.5 | SMC/DO-214AB
5.0SMCJ90A | 5.0SMCJ90CA | 90 | 100 | 111 | 1 | 5 | 5 | 146 | 34.2 | SMC/DO-214AB
5.0SMCJ100A | 5.0SMCJ100CA | 100 | 111 | 123 | 1 | 5 | 5 | 162 | 30.9 | SMC/DO-214AB
5.0SMCJ110A | 5.0SMCJ110CA | 110 | 122 | 135 | 1 | 5 | 5 | 177 | 28.2 | SMC/DO-214AB
5.0SMCJ120A | 5.0SMCJ120CA | 120 | 133 | 147 | 1 | 5 | 5 | 193 | 25.9 | SMC/DO-214AB
5.0SMCJ130A | 5.0SMCJ130CA | 130 | 144 | 159 | 1 | 5 | 5 | 209 | 23.9 | SMC/DO-214AB
5.0SMCJ140A | 5.0SMCJ140CA | 140 | 155 | 171 | 1 | 5 | 5 | 226.8 | 22 | SMC/DO-214AB
5.0SMCJ150A | 5.0SMCJ150CA | 150 | 167 | 185 | 1 | 5 | 5 | 243 | 20.6 | SMC/DO-214AB
5.0SMCJ160A | 5.0SMCJ160CA | 160 | 178 | 197 | 1 | 5 | 5 | 259 | 19.3 | SMC/DO-214AB
5.0SMCJ170A | 5.0SMCJ170CA | 170 | 189 | 209 | 1 | 5 | 5 | 275 | 18.2 | SMC/DO-214AB
5.0SMCJ180A | 5.0SMCJ180CA | 180 | 200 | 220 | 1 | 5 | 5 | 291.6 | 17.1 | SMC/DO-214AB
5.0SMCJ190A | 5.0SMCJ190CA | 190 | 211 | 232 | 1 | 5 | 5 | 307.8 | 16.2 | SMC/DO-214AB
5.0SMCJ200A | 5.0SMCJ200CA | 200 | 224 | 247 | 1 | 5 | 5 | 324 | 15.4 | SMC/DO-214AB
5.0SMCJ220A | 5.0SMCJ220CA | 220 | 246 | 272 | 1 | 5 | 5 | 356 | 14 | SMC/DO-214AB
5.0SMCJ250A | 5.0SMCJ250CA | 250 | 279 | 309 | 1 | 5 | 5 | 405 | 12.3 | SMC/DO-214AB
5.0SMCJ300A | 5.0SMCJ300CA | 300 | 335 | 371 | 1 | 5 | 5 | 486 | 10.3 | SMC/DO-214AB
5.0SMCJ350A | 5.0SMCJ350CA | 350 | 391 | 432 | 1 | 5 | 5 | 567 | 8.8 | SMC/DO-214AB
5.0SMCJ400A | 5.0SMCJ400CA | 400 | 447 | 494 | 1 | 5 | 5 | 648 | 7.7 | SMC/DO-214AB
5.0SMCJ440A | 5.0SMCJ440CA | 440 | 492 | 543 | 1 | 5 | 5 | 713 | 7 | SMC/DO-214AB

## 7-0
◆ZENER DIODES
| ZENER DIODES | Series | 7-0
| 100 mWatts Zener Diodes | BZX784Bxx | 7-1
| 150 mWatts Zener Diodes | BZX584Bxx | 7-2
| 150 mWatts Zener Diodes | BZX584Cxx | 7-3
| 200 mWatts Zener Diodes | BZT52-BxxS | 7-4
| 200 mWatts Zener Diodes | BZT52-CxxS | 7-5
| 200 mWatts Zener Diodes | MMSZ52xxBS | 7-6
| 200 mWatts Zener Diodes | AZ23CxxS | 7-7
| 300 mWatts Zener Diodes | AZ23Cxx | 7-8
| 350 mWatts Zener Diodes | MMBZ52xxB | 7-9
| 350 mWatts Zener Diodes | BZX84B | 7-10
| 350 mWatts Zener Diodes | BZX84C | 7-11
| 500 mWatts Zener Diodes | MMSZ46xx | 7-12
| 500 mWatts Zener Diodes | MMSZ52xxB | 7-13
| 500 mWatts Zener Diodes | BZT52-Bxx | 7-14
| 500 mWatts Zener Diodes | BZT52-Cxx | 7-15
| 1000 mWatts Zener Diodes | 1SMA47xx | 7-16

## 7-1
Part Number | Nominal Zener Voltage |  |  | Max. Zener Impedance |  |  |  | Max Reverse Leakage Current |  | Package
| VZ @ IZT |  |  | ZZT @ IZT |  | ZZK @ IZK |  | IR @ VR
| Nom. V | Min. V | Max. V | Ω | mA | Ω | mA | μA | V
100 mWatts Zener Diodes
BZX784B2V2 | 2.2 | 2.1 | 2.4 | 100 | 5 | 600 | 1 | 120 | 0.7 | SOD-723
BZX784B2V4 | 2.4 | 2.3 | 2.65 | 100 | 5 | 600 | 1 | 120 | 1 | SOD-723
BZX784B2V7 | 2.7 | 2.65 | 2.95 | 110 | 5 | 600 | 1 | 120 | 1 | SOD-723
BZX784B3V0 | 3 | 2.95 | 3.25 | 120 | 5 | 600 | 1 | 50 | 1 | SOD-723
BZX784B3V3 | 3.3 | 3.25 | 3.55 | 120 | 5 | 600 | 1 | 20 | 1 | SOD-723
BZX784B3V6 | 3.6 | 3.6 | 3.845 | 100 | 5 | 600 | 1 | 10 | 1 | SOD-723
BZX784B3V9 | 3.9 | 3.89 | 4.16 | 100 | 5 | 600 | 1 | 5 | 1 | SOD-723
BZX784B4V3 | 4.3 | 4.17 | 4.43 | 100 | 5 | 600 | 1 | 2 | 1 | SOD-723
BZX784B4V7 | 4.7 | 4.55 | 4.75 | 100 | 5 | 500 | 1 | 3 | 2 | SOD-723
BZX784B5V1 | 5.1 | 5 | 5.2 | 60 | 5 | 480 | 1 | 2 | 2 | SOD-723
BZX784B5V6 | 5.6 | 5.49 | 5.71 | 40 | 5 | 400 | 1 | 1 | 2 | SOD-723
BZX784B6V2 | 6.2 | 6.08 | 6.32 | 10 | 5 | 150 | 1 | 3 | 4 | SOD-723
BZX784B6V8 | 6.8 | 6.66 | 6.94 | 15 | 5 | 80 | 1 | 2 | 4 | SOD-723
BZX784B7V5 | 7.5 | 7.35 | 7.65 | 15 | 5 | 80 | 1 | 1 | 5 | SOD-723
BZX784B8V2 | 8.2 | 8.04 | 8.36 | 15 | 5 | 80 | 1 | 0.7 | 5 | SOD-723
BZX784B9V1 | 9.1 | 8.92 | 9.28 | 15 | 5 | 100 | 1 | 0.5 | 6 | SOD-723
BZX784B10 | 10 | 9.8 | 10.2 | 20 | 5 | 150 | 1 | 0.2 | 7 | SOD-723
BZX784B11 | 11 | 10.78 | 11.22 | 20 | 5 | 150 | 1 | 0.1 | 8 | SOD-723
BZX784B12 | 12 | 11.76 | 12.24 | 25 | 5 | 150 | 1 | 0.1 | 8 | SOD-723
BZX784B13 | 13 | 12.74 | 13.26 | 30 | 5 | 170 | 1 | 0.1 | 8 | SOD-723
BZX784B15 | 15 | 14.7 | 15.3 | 30 | 5 | 200 | 1 | 0.1 | 10.5 | SOD-723
BZX784B16 | 16 | 15.68 | 16.32 | 40 | 5 | 200 | 1 | 0.1 | 11.2 | SOD-723
BZX784B18 | 18 | 17.64 | 18.36 | 45 | 5 | 225 | 1 | 0.1 | 12.6 | SOD-723
BZX784B20 | 20 | 19.6 | 20.4 | 55 | 5 | 225 | 1 | 0.1 | 14 | SOD-723
BZX784B22 | 22 | 21.56 | 22.44 | 55 | 5 | 250 | 1 | 0.1 | 15.4 | SOD-723
BZX784B24 | 24 | 23.52 | 24.48 | 70 | 5 | 250 | 1 | 0.1 | 16.8 | SOD-723
BZX784B27 | 27 | 26.46 | 27.54 | 80 | 2 | 300 | 0.5 | 0.1 | 18.9 | SOD-723
BZX784B30 | 30 | 29.4 | 30.6 | 80 | 2 | 300 | 0.5 | 0.1 | 21 | SOD-723
BZX784B33 | 33 | 32.34 | 33.66 | 80 | 2 | 325 | 0.5 | 0.1 | 23.1 | SOD-723
BZX784B36 | 36 | 35.28 | 36.72 | 90 | 2 | 350 | 0.5 | 0.1 | 25.2 | SOD-723
BZX784B39 | 39 | 38.22 | 39.78 | 130 | 2 | 350 | 0.5 | 0.1 | 27.3 | SOD-723

## 7-2
Part Number | Nominal Zener Voltage |  |  | Max. Zener Impedance |  |  |  | Max Reverse Leakage Current |  | Package
| VZ @ IZT |  |  | ZZT @ IZT |  | ZZK @ IZK |  | IR @ VR
| Nom. V | Min. V | Max. V | Ω | mA | Ω | mA | μA | V
150 mWatts Zener Diodes
BZX584B2V4 | 2.4 | 2.35 | 2.45 | 100 | 5 | 564 | 1 | 45 | 1 | SOD-523
BZX584B2V7 | 2.7 | 2.65 | 2.75 | 100 | 5 | 564 | 1 | 18 | 1 | SOD-523
BZX584B3V0 | 3 | 2.94 | 3.06 | 100 | 5 | 564 | 1 | 9 | 1 | SOD-523
BZX584B3V3 | 3.3 | 3.23 | 3.37 | 95 | 5 | 564 | 1 | 4.5 | 1 | SOD-523
BZX584B3V6 | 3.6 | 3.53 | 3.67 | 90 | 5 | 564 | 1 | 4.5 | 1 | SOD-523
BZX584B3V9 | 3.9 | 3.82 | 3.98 | 90 | 5 | 564 | 1 | 2.7 | 1 | SOD-523
BZX584B4V3 | 4.3 | 4.21 | 4.39 | 90 | 5 | 564 | 1 | 2.7 | 1 | SOD-523
BZX584B4V7 | 4.7 | 4.61 | 4.79 | 80 | 5 | 470 | 1 | 2.7 | 2 | SOD-523
BZX584B5V1 | 5.1 | 5 | 5.2 | 60 | 5 | 451 | 1 | 1.8 | 2 | SOD-523
BZX584B5V6 | 5.6 | 5.49 | 5.71 | 40 | 5 | 376 | 1 | 0.9 | 2 | SOD-523
BZX584B6V2 | 6.2 | 6.08 | 6.32 | 10 | 5 | 141 | 1 | 2.7 | 4 | SOD-523
BZX584B6V8 | 6.8 | 6.66 | 6.94 | 15 | 5 | 75 | 1 | 1.8 | 4 | SOD-523
BZX584B7V5 | 7.5 | 7.35 | 7.65 | 15 | 5 | 75 | 1 | 0.9 | 5 | SOD-523
BZX584B8V2 | 8.2 | 8.04 | 8.36 | 15 | 5 | 75 | 1 | 0.63 | 5 | SOD-523
BZX584B9V1 | 9.1 | 8.92 | 9.28 | 15 | 5 | 94 | 1 | 0.45 | 6 | SOD-523
BZX584B10 | 10 | 9.8 | 10.2 | 20 | 5 | 141 | 1 | 0.18 | 7 | SOD-523
BZX584B11 | 11 | 10.78 | 11.22 | 20 | 5 | 141 | 1 | 0.09 | 8 | SOD-523
BZX584B12 | 12 | 11.6 | 12.24 | 25 | 5 | 141 | 1 | 0.09 | 8 | SOD-523
BZX584B13 | 13 | 12.74 | 13.26 | 30 | 5 | 160 | 1 | 0.09 | 8 | SOD-523
BZX584B15 | 15 | 14.7 | 15.3 | 30 | 5 | 188 | 1 | 0.045 | 10.5 | SOD-523
BZX584B16 | 16 | 15.68 | 16.32 | 40 | 5 | 188 | 1 | 0.045 | 11.2 | SOD-523
BZX584B18 | 18 | 17.64 | 18.36 | 45 | 5 | 212 | 1 | 0.045 | 12.6 | SOD-523
BZX584B20 | 20 | 19.6 | 20.4 | 55 | 5 | 212 | 1 | 0.045 | 14 | SOD-523
BZX584B22 | 22 | 21.56 | 22.44 | 55 | 5 | 235 | 1 | 0.045 | 15.4 | SOD-523
BZX584B24 | 24 | 23.52 | 24.48 | 70 | 5 | 235 | 1 | 0.045 | 16.8 | SOD-523
BZX584B27 | 27 | 26.46 | 27.54 | 80 | 2 | 282 | 0.5 | 0.045 | 18.9 | SOD-523
BZX584B30 | 30 | 29.4 | 30.6 | 80 | 2 | 282 | 0.5 | 0.045 | 21 | SOD-523
BZX584B33 | 33 | 32.34 | 33.66 | 80 | 2 | 306 | 0.5 | 0.045 | 23 | SOD-523
BZX584B36 | 36 | 35.28 | 36.72 | 90 | 2 | 329 | 0.5 | 0.045 | 25.2 | SOD-523
BZX584B39 | 39 | 38.22 | 39.78 | 130 | 2 | 329 | 0.5 | 0.045 | 27.3 | SOD-523
BZX584B43 | 43 | 42.14 | 43.86 | 150 | 2 | 353 | 0.5 | 0.045 | 30.1 | SOD-523
BZX584B47 | 47 | 46.06 | 47.94 | 170 | 2 | 353 | 0.5 | 0.045 | 33 | SOD-523
BZX584B51 | 51 | 49.98 | 52.02 | 180 | 2 | 376 | 0.5 | 0.045 | 35.7 | SOD-523
BZX584B56 | 56 | 54.88 | 57.12 | 180 | 2 | 400 | 0.5 | 0.045 | 39.2 | SOD-523
BZX584B62 | 62 | 60.76 | 63.24 | 200 | 2 | 423 | 0.5 | 0.045 | 43.4 | SOD-523
BZX584B68 | 68 | 66.64 | 69.36 | 250 | 2 | 447 | 0.5 | 0.045 | 47.6 | SOD-523
BZX584B75 | 75 | 73.5 | 76.5 | 300 | 2 | 470 | 0.5 | 0.045 | 52.5 | SOD-523

## 7-3
Part Number | Nominal Zener Voltage |  |  | Max. Zener Impedance |  |  |  | Max Reverse Leakage Current |  | Package
| VZ @ IZT |  |  | ZZT @ IZT |  | ZZK @ IZK |  | IR @ VR
| Nom. V | Min. V | Max. V | Ω | mA | Ω | mA | μA | V
150 mWatts Zener Diodes
BZX584C2V4 | 2.4 | 2.2 | 2.6 | 100 | 5 | 600 | 1 | 50 | 1 | SOD-523
BZX584C2V7 | 2.7 | 2.5 | 2.9 | 100 | 5 | 600 | 1 | 20 | 1 | SOD-523
BZX584C3V0 | 3 | 2.8 | 3.2 | 95 | 5 | 600 | 1 | 10 | 1 | SOD-523
BZX584C3V3 | 3.3 | 3.1 | 3.5 | 95 | 5 | 600 | 1 | 5 | 1 | SOD-523
BZX584C3V6 | 3.6 | 3.4 | 3.8 | 90 | 5 | 600 | 1 | 5 | 1 | SOD-523
BZX584C3V9 | 3.9 | 3.7 | 4.1 | 90 | 5 | 600 | 1 | 3 | 1 | SOD-523
BZX584C4V3 | 4.3 | 4 | 4.6 | 90 | 5 | 600 | 1 | 3 | 1 | SOD-523
BZX584C4V7 | 4.7 | 4.4 | 5 | 80 | 5 | 500 | 1 | 3 | 2 | SOD-523
BZX584C5V1 | 5.1 | 4.8 | 5.4 | 60 | 5 | 480 | 1 | 2 | 2 | SOD-523
BZX584C5V6 | 5.6 | 5.2 | 6 | 40 | 5 | 400 | 1 | 1 | 2 | SOD-523
BZX584C6V2 | 6.2 | 5.8 | 6.6 | 10 | 5 | 150 | 1 | 3 | 4 | SOD-523
BZX584C6V8 | 6.8 | 6.4 | 7.2 | 15 | 5 | 80 | 1 | 2 | 4 | SOD-523
BZX584C7V5 | 7.5 | 7 | 7.9 | 15 | 5 | 80 | 1 | 1 | 5 | SOD-523
BZX584C8V2 | 8.2 | 7.7 | 8.7 | 15 | 5 | 80 | 1 | 0.7 | 5 | SOD-523
BZX584C9V1 | 9.1 | 8.5 | 9.6 | 15 | 5 | 100 | 1 | 0.5 | 6 | SOD-523
BZX584C10 | 10 | 9.4 | 10.6 | 20 | 5 | 150 | 1 | 0.2 | 7 | SOD-523
BZX584C11 | 11 | 10.4 | 11.6 | 20 | 5 | 150 | 1 | 0.1 | 8 | SOD-523
BZX584C12 | 12 | 11.4 | 12.7 | 25 | 5 | 150 | 1 | 0.1 | 8 | SOD-523
BZX584C13 | 13 | 12.4 | 14.1 | 30 | 5 | 170 | 1 | 0.1 | 8 | SOD-523
BZX584C15 | 15 | 13.8 | 15.6 | 30 | 5 | 200 | 1 | 0.1 | 10.5 | SOD-523
BZX584C16 | 16 | 15.3 | 17.1 | 40 | 5 | 200 | 1 | 0.1 | 11.2 | SOD-523
BZX584C18 | 18 | 16.8 | 19.1 | 45 | 5 | 225 | 1 | 0.1 | 12.6 | SOD-523
BZX584C20 | 20 | 18.8 | 21.2 | 55 | 5 | 225 | 1 | 0.1 | 14 | SOD-523
BZX584C22 | 22 | 20.8 | 23.3 | 55 | 5 | 250 | 1 | 0.1 | 15.4 | SOD-523
BZX584C24 | 24 | 22.8 | 25.6 | 70 | 5 | 250 | 1 | 0.1 | 16.8 | SOD-523
BZX584C27 | 27 | 25.1 | 28.9 | 80 | 2 | 300 | 0.5 | 0.1 | 18.9 | SOD-523
BZX584C30 | 30 | 28 | 32 | 80 | 2 | 300 | 0.5 | 0.1 | 21 | SOD-523
BZX584C33 | 33 | 31 | 35 | 80 | 2 | 325 | 0.5 | 0.1 | 23.1 | SOD-523
BZX584C36 | 36 | 34 | 38 | 90 | 2 | 350 | 0.5 | 0.1 | 25.2 | SOD-523
BZX584C39 | 39 | 37 | 41 | 130 | 2 | 350 | 0.5 | 0.1 | 27.3 | SOD-523
BZX584C43 | 43 | 40 | 46 | 150 | 2 | 375 | 0.5 | 0.1 | 30.1 | SOD-523
BZX584C47 | 47 | 44 | 50 | 170 | 2 | 375 | 0.5 | 0.1 | 32.9 | SOD-523
BZX584C51 | 51 | 48 | 54 | 180 | 2 | 400 | 0.5 | 0.1 | 35.7 | SOD-523
BZX584C56 | 56 | 53.2 | 58.8 | 200 | 2 | 400 | 0.5 | 0.045 | 39.2 | SOD-523
BZX584C62 | 62 | 58.9 | 65.1 | 215 | 2 | 423 | 0.5 | 0.045 | 43.4 | SOD-523
BZX584C68 | 68 | 64.6 | 71.4 | 240 | 2 | 447 | 0.5 | 0.045 | 47.6 | SOD-523
BZX584C75 | 75 | 71.25 | 78.75 | 255 | 2 | 470 | 0.5 | 0.045 | 52.5 | SOD-523

## 7-4
Part Number | Nominal Zener Voltage |  |  | Max. Zener Impedance |  |  |  | Max Reverse Leakage Current |  | Package
| VZ @ IZT |  |  | ZZT @ IZT |  | ZZK @ IZK |  | IR @ VR
| Nom. V | Min. V | Max. V | Ω | mA | Ω | mA | μA | V
200 mWatts Zener Diodes
BZT52-B2V4S | 2.4 | 2.35 | 2.45 | 94 | 5 | 564 | 1 | 45 | 1 | SOD-323
BZT52-B2V7S | 2.7 | 2.65 | 2.75 | 94 | 5 | 564 | 1 | 18 | 1 | SOD-323
BZT52-B3V0S | 3 | 2.94 | 3.06 | 89 | 5 | 564 | 1 | 9 | 1 | SOD-323
BZT52-B3V3S | 3.3 | 3.23 | 3.37 | 89 | 5 | 564 | 1 | 4.5 | 1 | SOD-323
BZT52-B3V6S | 3.6 | 3.53 | 3.67 | 84 | 5 | 564 | 1 | 4.5 | 1 | SOD-323
BZT52-B3V9S | 3.9 | 3.82 | 3.98 | 84 | 5 | 564 | 1 | 2.7 | 1 | SOD-323
BZT52-B4V3S | 4.3 | 4.21 | 4.39 | 84 | 5 | 564 | 1 | 2.7 | 1 | SOD-323
BZT52-B4V7S | 4.7 | 4.61 | 4.79 | 75 | 5 | 564 | 1 | 2.7 | 2 | SOD-323
BZT52-B5V1S | 5.1 | 5 | 5.2 | 56 | 5 | 470 | 1 | 1.8 | 2 | SOD-323
BZT52-B5V6S | 5.6 | 5.49 | 5.71 | 37 | 5 | 451 | 1 | 0.9 | 2 | SOD-323
BZT52-B6V2S | 6.2 | 6.08 | 6.32 | 9 | 5 | 376 | 1 | 2.7 | 4 | SOD-323
BZT52-B6V8S | 6.8 | 6.66 | 6.94 | 14 | 5 | 141 | 1 | 1.8 | 4 | SOD-323
BZT52-B7V5S | 7.5 | 7.35 | 7.65 | 14 | 5 | 75 | 1 | 0.9 | 5 | SOD-323
BZT52-B8V2S | 8.2 | 8.04 | 8.36 | 14 | 5 | 75 | 1 | 0.63 | 5 | SOD-323
BZT52-B9V1S | 9.1 | 8.92 | 9.28 | 14 | 5 | 94 | 1 | 0.45 | 6 | SOD-323
BZT52-B10S | 10 | 9.8 | 10.2 | 18 | 5 | 141 | 1 | 0.18 | 7 | SOD-323
BZT52-B11S | 11 | 10.78 | 11.22 | 18 | 5 | 141 | 1 | 0.09 | 8 | SOD-323
BZT52-B12S | 12 | 11.76 | 12.24 | 23 | 5 | 141 | 1 | 0.09 | 8 | SOD-323
BZT52-B13S | 13 | 12.74 | 13.26 | 28 | 5 | 160 | 1 | 0.09 | 8 | SOD-323
BZT52-B15S | 15 | 14.7 | 15.3 | 28 | 5 | 188 | 1 | 0.045 | 10.5 | SOD-323
BZT52-B16S | 16 | 15.68 | 16.32 | 37 | 5 | 188 | 1 | 0.045 | 11.2 | SOD-323
BZT52-B18S | 18 | 17.64 | 18.36 | 42 | 5 | 212 | 1 | 0.045 | 12.6 | SOD-323
BZT52-B20S | 20 | 19.6 | 20.4 | 51 | 5 | 212 | 1 | 0.045 | 14 | SOD-323
BZT52-B22S | 22 | 21.56 | 22.44 | 51 | 5 | 235 | 1 | 0.045 | 15.4 | SOD-323
BZT52-B24S | 24 | 23.52 | 24.48 | 65 | 5 | 235 | 1 | 0.045 | 16.8 | SOD-323
BZT52-B27S | 27 | 26.46 | 27.54 | 75 | 2 | 282 | 0.5 | 0.045 | 18.9 | SOD-323
BZT52-B30S | 30 | 29.4 | 30.6 | 75 | 2 | 282 | 0.5 | 0.045 | 21 | SOD-323
BZT52-B33S | 33 | 32.34 | 33.66 | 75 | 2 | 306 | 0.5 | 0.045 | 23 | SOD-323
BZT52-B36S | 36 | 35.28 | 36.72 | 84 | 2 | 329 | 0.5 | 0.045 | 25.2 | SOD-323
BZT52-B39S | 39 | 38.22 | 39.78 | 122 | 2 | 329 | 0.5 | 0.045 | 27.3 | SOD-323
BZT52-B43S | 43 | 42.14 | 43.86 | 141 | 2 | 353 | 0.5 | 0.045 | 30.1 | SOD-323
BZT52-B47S | 47 | 46.06 | 47.94 | 160 | 2 | 353 | 0.5 | 0.045 | 33 | SOD-323
BZT52-B51S | 51 | 49.98 | 52.02 | 169 | 2 | 376 | 0.5 | 0.045 | 35.7 | SOD-323
BZT52-B56S | 56 | 54.88 | 57.12 | 200 | 2 | 400 | 0.5 | 0.045 | 39.2 | SOD-323
BZT52-B62S | 62 | 60.76 | 63.24 | 215 | 2 | 423 | 0.5 | 0.045 | 43.4 | SOD-323
BZT52-B68S | 68 | 66.64 | 69.36 | 240 | 2 | 447 | 0.5 | 0.045 | 47.6 | SOD-323
BZT52-B75S | 75 | 73.5 | 76.5 | 255 | 2 | 470 | 0.5 | 0.045 | 52.5 | SOD-323

## 7-5
Part Number | Nominal Zener Voltage |  |  | Max. Zener Impedance |  |  |  | Max Reverse Leakage Current |  | Package
| VZ @ IZT |  |  | ZZT @ IZT |  | ZZK @ IZK |  | IR @ VR
| Nom. V | Min. V | Max. V | Ω | mA | Ω | mA | μA | V
200 mWatts Zener Diodes
BZT52-C2V0S | 2 | 1.91 | 2.09 | 100 | 5 | 600 | 1 | 150 | 1 | SOD-323
BZT52-C2V4S | 2.4 | 2.2 | 2.6 | 100 | 5 | 600 | 1 | 50 | 1 | SOD-323
BZT52-C2V7S | 2.7 | 2.5 | 2.9 | 100 | 5 | 600 | 1 | 20 | 1 | SOD-323
BZT52-C3V0S | 3 | 2.8 | 3.2 | 95 | 5 | 600 | 1 | 10 | 1 | SOD-323
BZT52-C3V3S | 3.3 | 3.1 | 3.5 | 95 | 5 | 600 | 1 | 5 | 1 | SOD-323
BZT52-C3V6S | 3.6 | 3.4 | 3.8 | 90 | 5 | 600 | 1 | 5 | 1 | SOD-323
BZT52-C3V9S | 3.9 | 3.7 | 4.1 | 90 | 5 | 600 | 1 | 3 | 1 | SOD-323
BZT52-C4V3S | 4.3 | 4 | 4.6 | 90 | 5 | 600 | 1 | 3 | 1 | SOD-323
BZT52-C4V7S | 4.7 | 4.4 | 5 | 80 | 5 | 500 | 1 | 3 | 2 | SOD-323
BZT52-C5V1S | 5.1 | 4.8 | 5.4 | 60 | 5 | 480 | 1 | 2 | 2 | SOD-323
BZT52-C5V6S | 5.6 | 5.2 | 6 | 40 | 5 | 400 | 1 | 1 | 2 | SOD-323
BZT52-C6V2S | 6.2 | 5.8 | 6.6 | 10 | 5 | 150 | 1 | 3 | 4 | SOD-323
BZT52-C6V8S | 6.8 | 6.4 | 7.2 | 15 | 5 | 80 | 1 | 2 | 4 | SOD-323
BZT52-C7V5S | 7.5 | 7 | 7.9 | 15 | 5 | 80 | 1 | 1 | 5 | SOD-323
BZT52-C8V2S | 8.2 | 7.7 | 8.7 | 15 | 5 | 80 | 1 | 0.7 | 5 | SOD-323
BZT52-C9V1S | 9.1 | 8.5 | 9.6 | 15 | 5 | 100 | 1 | 0.5 | 6 | SOD-323
BZT52-C10S | 10 | 9.4 | 10.6 | 20 | 5 | 150 | 1 | 0.2 | 7 | SOD-323
BZT52-C11S | 11 | 10.4 | 11.6 | 20 | 5 | 150 | 1 | 0.1 | 8 | SOD-323
BZT52-C12S | 12 | 11.4 | 12.7 | 25 | 5 | 150 | 1 | 0.1 | 8 | SOD-323
BZT52-C13S | 13 | 12.4 | 14.1 | 30 | 5 | 170 | 1 | 0.1 | 8 | SOD-323
BZT52-C15S | 15 | 13.8 | 15.6 | 30 | 5 | 200 | 1 | 0.1 | 10.5 | SOD-323
BZT52-C16S | 16 | 15.3 | 17.1 | 40 | 5 | 200 | 1 | 0.1 | 11.2 | SOD-323
BZT52-C18S | 18 | 16.8 | 19.1 | 45 | 5 | 225 | 1 | 0.1 | 12.6 | SOD-323
BZT52-C20S | 20 | 18.8 | 21.2 | 55 | 5 | 225 | 1 | 0.1 | 14 | SOD-323
BZT52-C22S | 22 | 20.8 | 23.3 | 55 | 5 | 250 | 1 | 0.1 | 15.4 | SOD-323
BZT52-C24S | 24 | 22.8 | 25.6 | 70 | 5 | 250 | 1 | 0.1 | 16.8 | SOD-323
BZT52-C27S | 27 | 25.1 | 28.9 | 80 | 2 | 300 | 0.5 | 0.1 | 18.9 | SOD-323
BZT52-C30S | 30 | 28 | 32 | 80 | 2 | 300 | 0.5 | 0.1 | 21 | SOD-323
BZT52-C33S | 33 | 31 | 35 | 80 | 2 | 325 | 0.5 | 0.1 | 23.1 | SOD-323
BZT52-C36S | 36 | 34 | 38 | 90 | 2 | 350 | 0.5 | 0.1 | 25.2 | SOD-323
BZT52-C39S | 39 | 37 | 41 | 130 | 2 | 350 | 0.5 | 0.1 | 27.3 | SOD-323
BZT52-C43S | 43 | 40 | 46 | 100 | 2 | 700 | 1 | 0.1 | 32 | SOD-323
BZT52-C47S | 47 | 44 | 50 | 100 | 2 | 750 | 1 | 0.1 | 35 | SOD-323
BZT52-C51S | 51 | 48 | 54 | 100 | 2 | 750 | 1 | 0.1 | 38 | SOD-323
BZT52-C56S | 56 | 53.2 | 58.8 | 200 | 2 | 400 | 0.5 | 0.045 | 39.2 | SOD-323
BZT52-C62S | 62 | 58.9 | 65.1 | 215 | 2 | 423 | 0.5 | 0.045 | 43.4 | SOD-323
BZT52-C68S | 68 | 64.6 | 71.4 | 240 | 2 | 447 | 0.5 | 0.045 | 47.6 | SOD-323
BZT52-C75S | 75 | 71.25 | 78.75 | 255 | 2 | 470 | 0.5 | 0.045 | 52.5 | SOD-323

## 7-6
Part Number | Nominal Zener Voltage |  |  | Max. Zener Impedance |  |  |  | Max Reverse Leakage Current |  | Package
| VZ @ IZT |  |  | ZZT @ IZT |  | ZZK @ IZK |  | IR @ VR
| Nom. V | Min. V | Max. V | Ω | mA | Ω | mA | μA | V
200 mWatts Zener Diodes
MMSZ5221BS | 2.4 | 2.28 | 2.52 | 30 | 20 | 1200 | 0.25 | 100 | 1 | SOD-323
MMSZ5223BS | 2.7 | 2.57 | 2.84 | 30 | 20 | 1300 | 0.25 | 75 | 1 | SOD-323
MMSZ5225BS | 3 | 2.85 | 3.15 | 30 | 20 | 1600 | 0.25 | 50 | 1 | SOD-323
MMSZ5226BS | 3.3 | 3.14 | 3.47 | 28 | 20 | 1600 | 0.25 | 25 | 1 | SOD-323
MMSZ5227BS | 3.6 | 3.42 | 3.78 | 24 | 20 | 1700 | 0.25 | 15 | 1 | SOD-323
MMSZ5228BS | 3.9 | 3.71 | 4.1 | 23 | 20 | 1900 | 0.25 | 10 | 1 | SOD-323
MMSZ5229BS | 4.3 | 4.09 | 4.52 | 22 | 20 | 2000 | 0.25 | 5 | 1 | SOD-323
MMSZ5230BS | 4.7 | 4.47 | 4.94 | 19 | 20 | 1900 | 0.25 | 5 | 2 | SOD-323
MMSZ5231BS | 5.1 | 4.85 | 5.36 | 17 | 20 | 1600 | 0.25 | 5 | 2 | SOD-323
MMSZ5232BS | 5.6 | 5.32 | 5.88 | 11 | 20 | 1600 | 0.25 | 5 | 3 | SOD-323
MMSZ5233BS | 6 | 5.7 | 6.3 | 7 | 20 | 1600 | 0.25 | 5 | 3.5 | SOD-323
MMSZ5234BS | 6.2 | 5.89 | 6.51 | 7 | 20 | 1000 | 0.25 | 5 | 4 | SOD-323
MMSZ5235BS | 6.8 | 6.46 | 7.14 | 5 | 20 | 750 | 0.25 | 3 | 5 | SOD-323
MMSZ5236BS | 7.5 | 7.13 | 7.88 | 6 | 20 | 500 | 0.25 | 3 | 6 | SOD-323
MMSZ5237BS | 8.2 | 7.79 | 8.61 | 8 | 20 | 500 | 0.25 | 3 | 6.5 | SOD-323
MMSZ5238BS | 8.7 | 8.27 | 9.14 | 8 | 20 | 600 | 0.25 | 3 | 6.5 | SOD-323
MMSZ5239BS | 9.1 | 8.65 | 9.56 | 10 | 20 | 600 | 0.25 | 3 | 7 | SOD-323
MMSZ5240BS | 10 | 9.5 | 10.5 | 17 | 20 | 600 | 0.25 | 3 | 8 | SOD-323
MMSZ5241BS | 11 | 10.45 | 11.55 | 22 | 20 | 600 | 0.25 | 2 | 8.4 | SOD-323
MMSZ5242BS | 12 | 11.4 | 12.6 | 30 | 20 | 600 | 0.25 | 1 | 9.1 | SOD-323
MMSZ5243BS | 13 | 12.35 | 13.65 | 13 | 9.5 | 600 | 0.25 | 0.5 | 9.9 | SOD-323
MMSZ5244BS | 14 | 13.3 | 14.7 | 15 | 9 | 600 | 0.25 | 0.1 | 10 | SOD-323
MMSZ5245BS | 15 | 14.25 | 15.75 | 16 | 8.5 | 600 | 0.25 | 0.1 | 11 | SOD-323
MMSZ5246BS | 16 | 15.2 | 16.8 | 17 | 7.8 | 600 | 0.25 | 0.1 | 12 | SOD-323
MMSZ5248BS | 18 | 17.1 | 18.9 | 21 | 7 | 600 | 0.25 | 0.1 | 14 | SOD-323
MMSZ5250BS | 20 | 19 | 21 | 25 | 6.2 | 600 | 0.25 | 0.1 | 15 | SOD-323
MMSZ5251BS | 22 | 20.9 | 23.1 | 29 | 5.6 | 600 | 0.25 | 0.1 | 17 | SOD-323
MMSZ5252BS | 24 | 22.8 | 25.2 | 33 | 5.2 | 600 | 0.25 | 0.1 | 18 | SOD-323
MMSZ5254BS | 27 | 25.65 | 28.35 | 41 | 5 | 600 | 0.25 | 0.1 | 21 | SOD-323
MMSZ5255BS | 28 | 26.6 | 29.4 | 44 | 4.5 | 600 | 0.25 | 0.1 | 21 | SOD-323
MMSZ5256BS | 30 | 28.5 | 31.5 | 49 | 4.2 | 600 | 0.25 | 0.1 | 23 | SOD-323
MMSZ5257BS | 33 | 31.35 | 34.65 | 58 | 3.8 | 700 | 0.25 | 0.1 | 25 | SOD-323
MMSZ5258BS | 36 | 34.2 | 37.8 | 70 | 3.4 | 700 | 0.25 | 0.1 | 27 | SOD-323
MMSZ5259BS | 39 | 37.05 | 40.95 | 80 | 3.2 | 800 | 0.25 | 0.1 | 30 | SOD-323
MMSZ5260BS | 43 | 40.85 | 45.15 | 93 | 3 | 900 | 0.25 | 0.1 | 33 | SOD-323
MMSZ5261BS | 47 | 44.65 | 49.35 | 105 | 2.7 | 1000 | 0.25 | 0.1 | 36 | SOD-323
MMSZ5262BS | 51 | 48.45 | 53.55 | 125 | 2.5 | 1100 | 0.25 | 0.1 | 39 | SOD-323
MMSZ5263BS | 56 | 53.2 | 58.8 | 150 | 2.2 | 1300 | 0.25 | 0.1 | 43 | SOD-323

## 7-7
Part Number | Nominal Zener Voltage |  |  | Max. Zener Impedance |  |  |  | Max Reverse Leakage Current |  | Package
| VZ @ IZT |  |  | ZZT @ IZT |  | ZZK @ IZK |  | IR @ VR
| Nom. V | Min. V | Max. V | Ω | mA | Ω | mA | μA | V
200 mWatts Zener Diodes
AZ23C2V7S | 2.7 | 2.5 | 2.9 | 83 | 5 | 500 | 1 | - | - | SOT-23
AZ23C3V0S | 3 | 2.8 | 3.2 | 95 | 5 | 500 | 1 | - | - | SOT-23
AZ23C3V3S | 3.3 | 3.1 | 3.5 | 95 | 5 | 500 | 1 | - | - | SOT-23
AZ23C3V6S | 3.6 | 3.4 | 3.8 | 95 | 5 | 500 | 1 | - | - | SOT-23
AZ23C3V9S | 3.9 | 3.7 | 4.1 | 95 | 5 | 500 | 1 | - | - | SOT-23
AZ23C4V3S | 4.3 | 4 | 4.6 | 95 | 5 | 500 | 1 | - | - | SOT-23
AZ23C4V7S | 4.7 | 4.4 | 5 | 78 | 5 | 500 | 1 | - | - | SOT-23
AZ23C5V1S | 5.1 | 4.8 | 5.4 | 60 | 5 | 480 | 1 | 0.1 | 0.8 | SOT-23
AZ23C5V6S | 5.6 | 5.2 | 6 | 40 | 5 | 400 | 1 | 0.1 | 1 | SOT-23
AZ23C6V2S | 6.2 | 5.8 | 6.6 | 10 | 5 | 200 | 1 | 0.1 | 2 | SOT-23
AZ23C6V8S | 6.8 | 6.4 | 7.2 | 8 | 5 | 150 | 1 | 0.1 | 3 | SOT-23
AZ23C7V5S | 7.5 | 7 | 7.9 | 7 | 5 | 50 | 1 | 0.1 | 5 | SOT-23
AZ23C8V2S | 8.2 | 7.7 | 8.7 | 7 | 5 | 50 | 1 | 0.1 | 6 | SOT-23
AZ23C9V1S | 9.1 | 8.5 | 9.6 | 10 | 5 | 50 | 1 | 0.1 | 7 | SOT-23
AZ23C10S | 10 | 9.4 | 10.6 | 15 | 5 | 70 | 1 | 0.1 | 7.5 | SOT-23
AZ23C11S | 11 | 10.4 | 11.6 | 20 | 5 | 70 | 1 | 0.1 | 8.5 | SOT-23
AZ23C12S | 12 | 11.4 | 12.7 | 20 | 5 | 90 | 1 | 0.1 | 9 | SOT-23
AZ23C13S | 13 | 12.4 | 14.1 | 25 | 5 | 110 | 1 | 0.1 | 10 | SOT-23
AZ23C15S | 15 | 13.8 | 15.6 | 30 | 5 | 110 | 1 | 0.1 | 11 | SOT-23
AZ23C16S | 16 | 13.5 | 17.1 | 40 | 5 | 170 | 1 | 0.1 | 12 | SOT-23
AZ23C18S | 18 | 16.8 | 19.1 | 50 | 5 | 170 | 1 | 0.1 | 14 | SOT-23
AZ23C20S | 20 | 18.8 | 21.2 | 50 | 5 | 220 | 1 | 0.1 | 15 | SOT-23
AZ23C22S | 22 | 20.8 | 23.3 | 55 | 5 | 220 | 1 | 0.1 | 17 | SOT-23
AZ23C24S | 24 | 22.8 | 25.36 | 80 | 5 | 220 | 1 | 0.1 | 18 | SOT-23
AZ23C27S | 27 | 25.1 | 28.9 | 80 | 5 | 250 | 1 | 0.1 | 20 | SOT-23
AZ23C30S | 30 | 28 | 32 | 80 | 5 | 250 | 1 | 0.1 | 22.5 | SOT-23
AZ23C33S | 33 | 31 | 35 | 80 | 5 | 250 | 1 | 0.1 | 25 | SOT-23
AZ23C36S | 36 | 34 | 38 | 90 | 5 | 250 | 1 | 0.1 | 27 | SOT-23
AZ23C39S | 39 | 37 | 41 | 90 | 5 | 300 | 1 | 0.1 | 29 | SOT-23

## 7-8
Part Number | Nominal Zener Voltage |  |  | Max. Zener Impedance |  |  |  | Max Reverse Leakage Current |  | Package
| VZ @ IZT |  |  | ZZT @ IZT |  | ZZK @ IZK |  | IR @ VR
| Nom. V | Min. V | Max. V | Ω | mA | Ω | mA | μA | V
300 mWatts Zener Diodes
AZ23C2V7 | 2.7 | 2.5 | 2.9 | 83 | 5 | 500 | 1 | - | - | SOT-23
AZ23C3V0 | 3 | 2.8 | 3.2 | 95 | 5 | 500 | 1 | - | - | SOT-23
AZ23C3V3 | 3.3 | 3.1 | 3.5 | 95 | 5 | 500 | 1 | - | - | SOT-23
AZ23C3V6 | 3.6 | 3.4 | 3.8 | 95 | 5 | 500 | 1 | - | - | SOT-23
AZ23C3V9 | 3.9 | 3.7 | 4.1 | 95 | 5 | 500 | 1 | - | - | SOT-23
AZ23C4V3 | 4.3 | 4 | 4.6 | 95 | 5 | 500 | 1 | - | - | SOT-23
AZ23C4V7 | 4.7 | 4.4 | 5 | 78 | 5 | 500 | 1 | - | - | SOT-23
AZ23C5V1 | 5.1 | 4.8 | 5.4 | 60 | 5 | 480 | 1 | 0.1 | 0.8 | SOT-23
AZ23C5V6 | 5.6 | 5.2 | 6 | 40 | 5 | 400 | 1 | 0.1 | 1 | SOT-23
AZ23C6V2 | 6.2 | 5.8 | 6.6 | 10 | 5 | 200 | 1 | 0.1 | 2 | SOT-23
AZ23C6V8 | 6.8 | 6.4 | 7.2 | 8 | 5 | 150 | 1 | 0.1 | 3 | SOT-23
AZ23C7V5 | 7.5 | 7 | 7.9 | 7 | 5 | 50 | 1 | 0.1 | 5 | SOT-23
AZ23C8V2 | 8.2 | 7.7 | 8.7 | 7 | 5 | 50 | 1 | 0.1 | 6 | SOT-23
AZ23C9V1 | 9.1 | 8.5 | 9.6 | 10 | 5 | 50 | 1 | 0.1 | 7 | SOT-23
AZ23C10 | 10 | 9.4 | 10.6 | 15 | 5 | 70 | 1 | 0.1 | 7.5 | SOT-23
AZ23C11 | 11 | 10.4 | 11.6 | 20 | 5 | 70 | 1 | 0.1 | 8.5 | SOT-23
AZ23C12 | 12 | 11.4 | 12.7 | 20 | 5 | 90 | 1 | 0.1 | 9 | SOT-23
AZ23C13 | 13 | 12.4 | 14.1 | 25 | 5 | 110 | 1 | 0.1 | 10 | SOT-23
AZ23C15 | 15 | 13.8 | 15.6 | 30 | 5 | 110 | 1 | 0.1 | 11 | SOT-23
AZ23C16 | 16 | 13.5 | 17.1 | 40 | 5 | 170 | 1 | 0.1 | 12 | SOT-23
AZ23C18 | 18 | 16.8 | 19.1 | 50 | 5 | 170 | 1 | 0.1 | 14 | SOT-23
AZ23C20 | 20 | 18.8 | 21.2 | 50 | 5 | 220 | 1 | 0.1 | 15 | SOT-23
AZ23C22 | 22 | 20.8 | 23.3 | 55 | 5 | 220 | 1 | 0.1 | 17 | SOT-23
AZ23C24 | 24 | 22.8 | 25.36 | 80 | 5 | 220 | 1 | 0.1 | 18 | SOT-23
AZ23C27 | 27 | 25.1 | 28.9 | 80 | 5 | 250 | 1 | 0.1 | 20 | SOT-23
AZ23C30 | 30 | 28 | 32 | 80 | 5 | 250 | 1 | 0.1 | 22.5 | SOT-23
AZ23C33 | 33 | 31 | 35 | 80 | 5 | 250 | 1 | 0.1 | 25 | SOT-23
AZ23C36 | 36 | 34 | 38 | 90 | 5 | 250 | 1 | 0.1 | 27 | SOT-23
AZ23C39 | 39 | 37 | 41 | 90 | 5 | 300 | 1 | 0.1 | 29 | SOT-23
AZ23C43 | 43 | 40 | 46 | 100 | 5 | 700 | 1 | 0.1 | 32 | SOT-23
AZ23C47 | 47 | 44 | 50 | 100 | 5 | 750 | 1 | 0.1 | 35 | SOT-23
AZ23C51 | 51 | 48 | 54 | 100 | 5 | 750 | 1 | 0.1 | 38 | SOT-23

## 7-9
Part Number | Nominal Zener Voltage |  |  | Max. Zener Impedance |  |  |  | Max Reverse Leakage Current |  | Package
| VZ @ IZT |  |  | ZZT @ IZT |  | ZZK @ IZK |  | IR @ VR
| Nom. V | Min. V | Max. V | Ω | mA | Ω | mA | μA | V
350 mWatts Zener Diodes
MMBZ5221B | 2.4 | 2.28 | 2.52 | 30 | 20 | 1200 | 0.25 | 100 | 1 | SOT-23
MMBZ5222B | 2.5 | 2.38 | 2.63 | 30 | 20 | 1250 | 0.25 | 100 | 1 | SOT-23
MMBZ5223B | 2.7 | 2.57 | 2.84 | 30 | 20 | 1300 | 0.25 | 75 | 1 | SOT-23
MMBZ5225B | 3 | 2.85 | 3.15 | 30 | 20 | 1600 | 0.25 | 50 | 1 | SOT-23
MMBZ5226B | 3.3 | 3.14 | 3.47 | 28 | 20 | 1600 | 0.25 | 25 | 1 | SOT-23
MMBZ5227B | 3.6 | 3.42 | 3.78 | 24 | 20 | 1700 | 0.25 | 15 | 1 | SOT-23
MMBZ5228B | 3.9 | 3.71 | 4.1 | 23 | 20 | 1900 | 0.25 | 10 | 1 | SOT-23
MMBZ5229B | 4.3 | 4.09 | 4.52 | 22 | 20 | 2000 | 0.25 | 5 | 1 | SOT-23
MMBZ5230B | 4.7 | 4.47 | 4.94 | 19 | 20 | 1900 | 0.25 | 5 | 2 | SOT-23
MMBZ5231B | 5.1 | 4.85 | 5.36 | 17 | 20 | 1600 | 0.25 | 5 | 2 | SOT-23
MMBZ5232B | 5.6 | 5.32 | 5.88 | 11 | 20 | 1600 | 0.25 | 5 | 3 | SOT-23
MMBZ5234B | 6.2 | 5.89 | 6.51 | 7 | 20 | 1000 | 0.25 | 5 | 4 | SOT-23
MMBZ5235B | 6.8 | 6.46 | 7.14 | 5 | 20 | 750 | 0.25 | 3 | 5 | SOT-23
MMBZ5236B | 7.5 | 7.13 | 7.88 | 6 | 20 | 500 | 0.25 | 3 | 6 | SOT-23
MMBZ5237B | 8.2 | 7.79 | 8.61 | 8 | 20 | 500 | 0.25 | 3 | 6.5 | SOT-23
MMBZ5239B | 9.1 | 8.65 | 9.56 | 10 | 20 | 600 | 0.25 | 3 | 7 | SOT-23
MMBZ5240B | 10 | 9.5 | 10.5 | 17 | 20 | 600 | 0.25 | 3 | 8 | SOT-23
MMBZ5241B | 11 | 10.45 | 11.55 | 22 | 20 | 600 | 0.25 | 2 | 8.4 | SOT-23
MMBZ5242B | 12 | 11.4 | 12.6 | 30 | 20 | 600 | 0.25 | 1 | 9.1 | SOT-23
MMBZ5243B | 13 | 12.35 | 13.65 | 13 | 9.5 | 600 | 0.25 | 0.5 | 9.9 | SOT-23
MMBZ5244B | 14 | 13.3 | 14.7 | 15 | 9 | 600 | 0.25 | 0.1 | 10 | SOT-23
MMBZ5245B | 15 | 14.25 | 15.75 | 16 | 8.5 | 600 | 0.25 | 0.1 | 11 | SOT-23
MMBZ5246B | 16 | 15.2 | 16.8 | 17 | 7.8 | 600 | 0.25 | 0.1 | 12 | SOT-23
MMBZ5247B | 17 | 16.15 | 17.85 | 19 | 7.4 | 600 | 0.25 | 0.1 | 13 | SOT-23
MMBZ5248B | 18 | 17.1 | 18.9 | 21 | 7 | 600 | 0.25 | 0.1 | 14 | SOT-23
MMBZ5250B | 20 | 19 | 21 | 25 | 6.2 | 600 | 0.25 | 0.1 | 15 | SOT-23
MMBZ5251B | 22 | 20.9 | 23.1 | 29 | 5.6 | 600 | 0.25 | 0.1 | 17 | SOT-23
MMBZ5252B | 24 | 22.8 | 25.2 | 33 | 5.2 | 600 | 0.25 | 0.1 | 18 | SOT-23
MMBZ5254B | 27 | 25.65 | 28.35 | 41 | 5 | 600 | 0.25 | 0.1 | 21 | SOT-23
MMBZ5255B | 28 | 26.6 | 29.4 | 44 | 4.5 | 600 | 0.25 | 0.1 | 21 | SOT-23
MMBZ5256B | 30 | 28.5 | 31.5 | 49 | 4.2 | 600 | 0.25 | 0.1 | 23 | SOT-23
MMBZ5257B | 33 | 31.35 | 34.65 | 58 | 3.8 | 700 | 0.25 | 0.1 | 25 | SOT-23
MMBZ5258B | 36 | 34.2 | 37.8 | 70 | 3.4 | 700 | 0.25 | 0.1 | 27 | SOT-23
MMBZ5259B | 39 | 37.05 | 40.95 | 80 | 3.2 | 800 | 0.25 | 0.1 | 30 | SOT-23

## 7-10
Part Number | Nominal Zener Voltage |  |  | Max. Zener Impedance |  |  |  | Max Reverse Leakage Current |  | Package
| VZ @ IZT |  |  | ZZT @ IZT |  | ZZK @ IZK |  | IR @ VR
| Nom. V | Min. V | Max. V | Ω | mA | Ω | mA | μA | V
350 mWatts Zener Diodes
BZX84B2V4 | 2.4 | 2.35 | 2.45 | 100 | 5 | 275 | 1 | 50 | 1 | SOT-23
BZX84B2V7 | 2.7 | 2.65 | 2.75 | 100 | 5 | 600 | 1 | 20 | 1 | SOT-23
BZX84B3V0 | 3 | 2.94 | 3.06 | 95 | 5 | 600 | 1 | 10 | 1 | SOT-23
BZX84B3V3 | 3.3 | 3.23 | 3.37 | 95 | 5 | 600 | 1 | 5 | 1 | SOT-23
BZX84B3V6 | 3.6 | 3.53 | 3.67 | 90 | 5 | 600 | 1 | 5 | 1 | SOT-23
BZX84B3V9 | 3.9 | 3.82 | 3.98 | 90 | 5 | 600 | 1 | 3 | 1 | SOT-23
BZX84B4V3 | 4.3 | 4.21 | 4.39 | 90 | 5 | 600 | 1 | 3 | 1 | SOT-23
BZX84B4V7 | 4.7 | 4.61 | 4.79 | 80 | 5 | 500 | 1 | 3 | 2 | SOT-23
BZX84B5V1 | 5.1 | 5 | 5.2 | 60 | 5 | 480 | 1 | 2 | 2 | SOT-23
BZX84B5V6 | 5.6 | 5.49 | 5.71 | 40 | 5 | 400 | 1 | 1 | 2 | SOT-23
BZX84B6V2 | 6.2 | 6.08 | 6.32 | 10 | 5 | 150 | 1 | 3 | 4 | SOT-23
BZX84B6V8 | 6.8 | 6.66 | 6.94 | 15 | 5 | 80 | 1 | 2 | 4 | SOT-23
BZX84B7V5 | 7.5 | 7.35 | 7.65 | 15 | 5 | 80 | 1 | 1 | 5 | SOT-23
BZX84B8V2 | 8.2 | 8.04 | 8.36 | 15 | 5 | 80 | 1 | 0.7 | 5 | SOT-23
BZX84B9V1 | 9.1 | 8.92 | 9.28 | 15 | 5 | 100 | 1 | 0.5 | 6 | SOT-23
BZX84B10 | 10 | 9.8 | 10.2 | 20 | 5 | 150 | 1 | 0.2 | 7 | SOT-23
BZX84B11 | 11 | 10.8 | 11.2 | 20 | 5 | 150 | 1 | 0.1 | 8 | SOT-23
BZX84B12 | 12 | 11.8 | 12.2 | 25 | 5 | 150 | 1 | 0.1 | 8 | SOT-23
BZX84B13 | 13 | 12.7 | 13.3 | 30 | 5 | 170 | 1 | 0.1 | 8 | SOT-23
BZX84B15 | 15 | 14.7 | 15.3 | 30 | 5 | 200 | 1 | 0.05 | 10.5 | SOT-23
BZX84B16 | 16 | 15.7 | 16.3 | 40 | 5 | 200 | 1 | 0.05 | 11.2 | SOT-23
BZX84B18 | 18 | 17.6 | 18.4 | 45 | 5 | 225 | 1 | 0.05 | 12.6 | SOT-23
BZX84B20 | 20 | 19.6 | 20.4 | 55 | 5 | 225 | 1 | 0.05 | 14 | SOT-23
BZX84B22 | 22 | 21.6 | 22.4 | 55 | 5 | 250 | 1 | 0.05 | 15.4 | SOT-23
BZX84B24 | 24 | 23.5 | 24.5 | 70 | 5 | 250 | 1 | 0.05 | 16.8 | SOT-23
BZX84B27 | 27 | 26.5 | 27.5 | 80 | 2 | 300 | 0.5 | 0.05 | 18.9 | SOT-23
BZX84B30 | 30 | 29.4 | 30.6 | 80 | 2 | 300 | 0.5 | 0.05 | 21 | SOT-23
BZX84B33 | 33 | 32.3 | 33.7 | 80 | 2 | 325 | 0.5 | 0.05 | 23.1 | SOT-23
BZX84B36 | 36 | 35.3 | 36.7 | 90 | 2 | 350 | 0.5 | 0.05 | 25.2 | SOT-23
BZX84B39 | 39 | 38.2 | 39.8 | 130 | 2 | 350 | 0.5 | 0.05 | 27.3 | SOT-23
BZX84B43 | 43 | 42.1 | 43.9 | 150 | 2 | 375 | 0.5 | 0.05 | 30.1 | SOT-23
BZX84B47 | 47 | 46.1 | 47.9 | 170 | 2 | 375 | 0.5 | 0.05 | 32.9 | SOT-23
BZX84B51 | 51 | 50 | 52 | 180 | 2 | 400 | 0.5 | 0.05 | 35.7 | SOT-23

## 7-11
Part Number | Nominal Zener Voltage |  |  | Max. Zener Impedance |  |  |  | Max Reverse Leakage Current |  | Package
| VZ @ IZT |  |  | ZZT @ IZT |  | ZZK @ IZK |  | IR @ VR
| Nom. V | Min. V | Max. V | Ω | mA | Ω | mA | μA | V
350 mWatts Zener Diodes
BZX84C2V4 | 2.4 | 2.2 | 2.6 | 100 | 5 | 600 | 1 | 50 | 1 | SOT-23
BZX84C2V7 | 2.7 | 2.5 | 2.9 | 100 | 5 | 600 | 1 | 20 | 1 | SOT-23
BZX84C3V0 | 3 | 2.8 | 3.2 | 95 | 5 | 600 | 1 | 10 | 1 | SOT-23
BZX84C3V3 | 3.3 | 3.1 | 3.5 | 95 | 5 | 600 | 1 | 5 | 1 | SOT-23
BZX84C3V6 | 3.6 | 3.4 | 3.8 | 90 | 5 | 600 | 1 | 5 | 1 | SOT-23
BZX84C3V9 | 3.9 | 3.7 | 4.1 | 90 | 5 | 600 | 1 | 3 | 1 | SOT-23
BZX84C4V3 | 4.3 | 4 | 4.6 | 90 | 5 | 600 | 1 | 3 | 1 | SOT-23
BZX84C4V7 | 4.7 | 4.4 | 5 | 80 | 5 | 500 | 1 | 3 | 2 | SOT-23
BZX84C5V1 | 5.1 | 4.8 | 5.4 | 60 | 5 | 480 | 1 | 2 | 2 | SOT-23
BZX84C5V6 | 5.6 | 5.2 | 6 | 40 | 5 | 400 | 1 | 1 | 2 | SOT-23
BZX84C6V2 | 6.2 | 5.8 | 6.6 | 10 | 5 | 150 | 1 | 3 | 4 | SOT-23
BZX84C6V8 | 6.8 | 6.4 | 7.2 | 15 | 5 | 80 | 1 | 2 | 4 | SOT-23
BZX84C7V5 | 7.5 | 7 | 7.9 | 15 | 5 | 80 | 1 | 1 | 5 | SOT-23
BZX84C8V2 | 8.2 | 7.7 | 8.7 | 15 | 5 | 80 | 1 | 0.7 | 5 | SOT-23
BZX84C9V1 | 9.1 | 8.5 | 9.6 | 15 | 5 | 100 | 1 | 0.5 | 6 | SOT-23
BZX84C10 | 10 | 9.4 | 10.6 | 20 | 5 | 150 | 1 | 0.2 | 7 | SOT-23
BZX84C11 | 11 | 10.4 | 11.6 | 20 | 5 | 150 | 1 | 0.1 | 8 | SOT-23
BZX84C12 | 12 | 11.4 | 12.7 | 25 | 5 | 150 | 1 | 0.1 | 8 | SOT-23
BZX84C13 | 13 | 12.4 | 14.1 | 30 | 5 | 170 | 1 | 0.1 | 8 | SOT-23
BZX84C15 | 15 | 13.8 | 15.6 | 30 | 5 | 200 | 1 | 0.1 | 10.5 | SOT-23
BZX84C16 | 16 | 15.3 | 17.1 | 40 | 5 | 200 | 1 | 0.1 | 11.2 | SOT-23
BZX84C18 | 18 | 16.8 | 19.1 | 45 | 5 | 225 | 1 | 0.1 | 12.6 | SOT-23
BZX84C20 | 20 | 18.8 | 21.2 | 55 | 5 | 225 | 1 | 0.1 | 14 | SOT-23
BZX84C22 | 22 | 20.8 | 23.3 | 55 | 5 | 250 | 1 | 0.1 | 15.4 | SOT-23
BZX84C24 | 24 | 22.8 | 25.6 | 70 | 5 | 250 | 1 | 0.1 | 16.8 | SOT-23
BZX84C27 | 27 | 25.1 | 28.9 | 80 | 2 | 300 | 0.5 | 0.1 | 18.9 | SOT-23
BZX84C30 | 30 | 28 | 32 | 80 | 2 | 300 | 0.5 | 0.1 | 21 | SOT-23
BZX84C33 | 33 | 31 | 35 | 80 | 2 | 325 | 0.5 | 0.1 | 23.1 | SOT-23
BZX84C36 | 36 | 34 | 38 | 90 | 2 | 350 | 0.5 | 0.1 | 25.2 | SOT-23
BZX84C39 | 39 | 37 | 41 | 130 | 2 | 350 | 0.5 | 0.1 | 27.3 | SOT-23
BZX84C43 | 43 | 40 | 46 | 150 | 2 | 375 | 0.5 | 0.1 | 30.1 | SOT-23
BZX84C47 | 47 | 44 | 50 | 170 | 2 | 375 | 0.5 | 0.1 | 32.9 | SOT-23
BZX84C51 | 51 | 48 | 54 | 180 | 2 | 400 | 0.5 | 0.1 | 35.7 | SOT-23

## 7-12
Part Number | Nominal Zener Voltage |  |  |  | Max Reverse Leakage Current |  | Package
| VZ @ IZT |  |  | IZT | IR @ VR
| Nom. V | Min. V | Max. V | uA | μA | V
500 mWatts Zener Diodes
MMSZ4678 | 1.8 | 1.71 | 1.89 | 50 | 7.5 | 1 | SOD-123
MMSZ4679 | 2 | 1.9 | 2.1 | 50 | 5 | 1 | SOD-123
MMSZ4680 | 2.2 | 2.09 | 2.31 | 50 | 4 | 1 | SOD-123
MMSZ4681 | 2.4 | 2.28 | 2.52 | 50 | 2 | 1 | SOD-123
MMSZ4682 | 2.7 | 2.565 | 2.835 | 50 | 1 | 1 | SOD-123
MMSZ4683 | 3 | 2.85 | 3.15 | 50 | 0.8 | 1 | SOD-123
MMSZ4684 | 3.3 | 3.13 | 3.47 | 50 | 7.5 | 1.5 | SOD-123
MMSZ4685 | 3.6 | 3.42 | 3.78 | 50 | 7.5 | 2 | SOD-123
MMSZ4686 | 3.9 | 3.7 | 4.1 | 50 | 5 | 2 | SOD-123
MMSZ4687 | 4.3 | 4.09 | 4.52 | 50 | 4 | 2 | SOD-123
MMSZ4688 | 4.7 | 4.47 | 4.94 | 50 | 10 | 3 | SOD-123
MMSZ4689 | 5.1 | 4.85 | 5.36 | 50 | 10 | 3 | SOD-123
MMSZ4690 | 5.6 | 5.32 | 5.88 | 50 | 10 | 4 | SOD-123
MMSZ4691 | 6.2 | 5.89 | 6.51 | 50 | 10 | 5 | SOD-123
MMSZ4692 | 6.8 | 6.46 | 7.14 | 50 | 10 | 5.1 | SOD-123
MMSZ4693 | 7.5 | 7.13 | 7.88 | 50 | 10 | 5.7 | SOD-123
MMSZ4694 | 8.2 | 7.79 | 8.61 | 50 | 1 | 6.2 | SOD-123
MMSZ4695 | 8.7 | 8.27 | 9.14 | 50 | 1 | 6.6 | SOD-123
MMSZ4696 | 9.1 | 8.65 | 9.56 | 50 | 1 | 6.9 | SOD-123
MMSZ4697 | 10 | 9.5 | 10.5 | 50 | 1 | 7.6 | SOD-123
MMSZ4698 | 11 | 10.45 | 11.55 | 50 | 0.05 | 8.4 | SOD-123
MMSZ4699 | 12 | 11.4 | 12.6 | 50 | 0.05 | 9.1 | SOD-123
MMSZ4700 | 13 | 12.35 | 13.65 | 50 | 0.05 | 9.8 | SOD-123
MMSZ4701 | 14 | 13.3 | 14.7 | 50 | 0.05 | 10.6 | SOD-123
MMSZ4702 | 15 | 14.25 | 15.75 | 50 | 0.05 | 11.4 | SOD-123
MMSZ4703 | 16 | 15.2 | 16.8 | 50 | 0.05 | 12.1 | SOD-123
MMSZ4704 | 17 | 16.15 | 17.85 | 50 | 0.05 | 12.9 | SOD-123
MMSZ4705 | 18 | 17.1 | 18.9 | 50 | 0.05 | 13.6 | SOD-123
MMSZ4706 | 19 | 18.05 | 19.95 | 50 | 0.05 | 14.4 | SOD-123
MMSZ4707 | 20 | 19 | 21 | 50 | 0.01 | 15.2 | SOD-123
MMSZ4708 | 22 | 20.9 | 23.1 | 50 | 0.01 | 16.7 | SOD-123
MMSZ4709 | 24 | 22.8 | 25.2 | 50 | 0.01 | 18.2 | SOD-123
MMSZ4710 | 25 | 23.75 | 26.25 | 50 | 0.01 | 19 | SOD-123
MMSZ4711 | 27 | 25.65 | 28.35 | 50 | 0.01 | 20.4 | SOD-123
MMSZ4712 | 28 | 26.6 | 29.4 | 50 | 0.01 | 21.2 | SOD-123
MMSZ4713 | 30 | 28.5 | 31.5 | 50 | 0.01 | 22.8 | SOD-123
MMSZ4714 | 33 | 31.35 | 34.65 | 50 | 0.01 | 25 | SOD-123
MMSZ4715 | 36 | 34.2 | 37.8 | 50 | 0.01 | 27.3 | SOD-123
MMSZ4716 | 39 | 37.05 | 40.95 | 50 | 0.01 | 29.6 | SOD-123
MMSZ4717 | 43 | 40.85 | 45.15 | 50 | 0.01 | 32.6 | SOD-123

## 7-13
Part Number | Nominal Zener Voltage |  |  | Max. Zener Impedance |  |  |  | Max Reverse Leakage Current |  | Package
| VZ @ IZT |  |  | ZZT @ IZT |  | ZZK @ IZK |  | IR @ VR
| Nom. V | Min. V | Max. V | Ω | mA | Ω | mA | μA | V
500 mWatts Zener Diodes
MMSZ5221B | 2.4 | 2.28 | 2.52 | 30 | 20 | 1200 | 0.25 | 100 | 1 | SOD-123
MMSZ5223B | 2.7 | 2.57 | 2.84 | 30 | 20 | 1300 | 0.25 | 75 | 1 | SOD-123
MMSZ5225B | 3 | 2.85 | 3.15 | 30 | 20 | 1600 | 0.25 | 50 | 1 | SOD-123
MMSZ5226B | 3.3 | 3.14 | 3.47 | 28 | 20 | 1600 | 0.25 | 25 | 1 | SOD-123
MMSZ5227B | 3.6 | 3.42 | 3.78 | 24 | 20 | 1700 | 0.25 | 15 | 1 | SOD-123
MMSZ5228B | 3.9 | 3.71 | 4.1 | 23 | 20 | 1900 | 0.25 | 10 | 1 | SOD-123
MMSZ5229B | 4.3 | 4.09 | 4.52 | 22 | 20 | 2000 | 0.25 | 5 | 1 | SOD-123
MMSZ5230B | 4.7 | 4.47 | 4.94 | 19 | 20 | 1900 | 0.25 | 5 | 2 | SOD-123
MMSZ5231B | 5.1 | 4.85 | 5.36 | 17 | 20 | 1600 | 0.25 | 5 | 2 | SOD-123
MMSZ5232B | 5.6 | 5.32 | 5.88 | 11 | 20 | 1600 | 0.25 | 5 | 3 | SOD-123
MMSZ5233B | 6 | 5.7 | 6.3 | 7 | 20 | 1600 | 0.25 | 5 | 3.5 | SOD-123
MMSZ5234B | 6.2 | 5.89 | 6.51 | 7 | 20 | 1000 | 0.25 | 5 | 4 | SOD-123
MMSZ5235B | 6.8 | 6.46 | 7.14 | 5 | 20 | 750 | 0.25 | 3 | 5 | SOD-123
MMSZ5236B | 7.5 | 7.13 | 7.88 | 6 | 20 | 500 | 0.25 | 3 | 6 | SOD-123
MMSZ5237B | 8.2 | 7.79 | 8.61 | 8 | 20 | 500 | 0.25 | 3 | 6.5 | SOD-123
MMSZ5238B | 8.7 | 8.27 | 9.14 | 8 | 20 | 600 | 0.25 | 3 | 6.5 | SOD-123
MMSZ5239B | 9.1 | 8.65 | 9.56 | 10 | 20 | 600 | 0.25 | 3 | 7 | SOD-123
MMSZ5240B | 10 | 9.5 | 10.5 | 17 | 20 | 600 | 0.25 | 3 | 8 | SOD-123
MMSZ5241B | 11 | 10.45 | 11.55 | 22 | 20 | 600 | 0.25 | 2 | 8.4 | SOD-123
MMSZ5242B | 12 | 11.4 | 12.6 | 30 | 20 | 600 | 0.25 | 1 | 9.1 | SOD-123
MMSZ5243B | 13 | 12.35 | 13.65 | 13 | 9.5 | 600 | 0.25 | 0.5 | 9.9 | SOD-123
MMSZ5244B | 14 | 13.3 | 14.7 | 15 | 9 | 600 | 0.25 | 0.1 | 10 | SOD-123
MMSZ5245B | 15 | 14.25 | 15.75 | 16 | 8.5 | 600 | 0.25 | 0.1 | 11 | SOD-123
MMSZ5246B | 16 | 15.2 | 16.8 | 17 | 7.8 | 600 | 0.25 | 0.1 | 12 | SOD-123
MMSZ5248B | 18 | 17.1 | 18.9 | 21 | 7 | 600 | 0.25 | 0.1 | 14 | SOD-123
MMSZ5250B | 20 | 19 | 21 | 25 | 6.2 | 600 | 0.25 | 0.1 | 15 | SOD-123
MMSZ5251B | 22 | 20.9 | 23.1 | 29 | 5.6 | 600 | 0.25 | 0.1 | 17 | SOD-123
MMSZ5252B | 24 | 22.8 | 25.2 | 33 | 5.2 | 600 | 0.25 | 0.1 | 18 | SOD-123
MMSZ5254B | 27 | 25.65 | 28.35 | 41 | 5 | 600 | 0.25 | 0.1 | 21 | SOD-123
MMSZ5255B | 28 | 26.6 | 29.4 | 44 | 4.5 | 600 | 0.25 | 0.1 | 21 | SOD-123
MMSZ5256B | 30 | 28.5 | 31.5 | 49 | 4.2 | 600 | 0.25 | 0.1 | 23 | SOD-123
MMSZ5257B | 33 | 31.35 | 34.65 | 58 | 3.8 | 700 | 0.25 | 0.1 | 25 | SOD-123
MMSZ5258B | 36 | 34.2 | 37.8 | 70 | 3.4 | 700 | 0.25 | 0.1 | 27 | SOD-123
MMSZ5259B | 39 | 37.05 | 40.95 | 80 | 3.2 | 800 | 0.25 | 0.1 | 30 | SOD-123
MMSZ5260B | 43 | 40.85 | 45.15 | 3 | 93 | 900 | 0.25 | 0.1 | 33 | SOD-123
MMSZ5265B | 62 | 58.9 | 65.1 | 2 | 185 | 1400 | 0.25 | 0.1 | 47 | SOD-123
MMSZ5267B | 75 | 71.25 | 78.75 | 1.7 | 270 | 1700 | 0.25 | 0.1 | 56 | SOD-123

## 7-14
Part Number | Nominal Zener Voltage |  |  | Max. Zener Impedance |  |  |  | Max Reverse Leakage Current |  | Package
| VZ @ IZT |  |  | ZZT @ IZT |  | ZZK @ IZK |  | IR @ VR
| Nom. V | Min. V | Max. V | Ω | mA | Ω | mA | μA | V
500 mWatts Zener Diodes
BZT52-B2V0 | 2 | 2.02 | 2.2 | 100 | 5 | 1000 | 0.5 | 120 | 0.5 | SOD-123
BZT52-B2V2 | 2.2 | 2.22 | 2.41 | 100 | 5 | 1000 | 0.5 | 120 | 0.7 | SOD-123
BZT52-B2V4 | 2.4 | 2.35 | 2.45 | 85 | 5 | 600 | 1 | 45 | 1 | SOD-123
BZT52-B2V7 | 2.7 | 2.65 | 2.75 | 83 | 5 | 500 | 1 | 18 | 1 | SOD-123
BZT52-B3V0 | 3 | 2.94 | 3.06 | 95 | 5 | 500 | 1 | 9 | 1 | SOD-123
BZT52-B3V3 | 3.3 | 3.23 | 3.37 | 95 | 5 | 500 | 1 | 4.5 | 1 | SOD-123
BZT52-B3V6 | 3.6 | 3.53 | 3.67 | 95 | 5 | 500 | 1 | 4.5 | 1 | SOD-123
BZT52-B3V9 | 3.9 | 3.82 | 3.98 | 95 | 5 | 500 | 1 | 2.7 | 1 | SOD-123
BZT52-B4V3 | 4.3 | 4.21 | 4.39 | 95 | 5 | 500 | 1 | 2.7 | 1 | SOD-123
BZT52-B4V7 | 4.7 | 4.61 | 4.79 | 78 | 5 | 500 | 1 | 2.7 | 2 | SOD-123
BZT52-B5V1 | 5.1 | 5 | 5.2 | 60 | 5 | 480 | 1 | 1.8 | 2 | SOD-123
BZT52-B5V6 | 5.6 | 5.49 | 5.71 | 40 | 5 | 400 | 1 | 0.9 | 2 | SOD-123
BZT52-B6V2 | 6.2 | 6.08 | 6.32 | 10 | 5 | 200 | 1 | 2.7 | 4 | SOD-123
BZT52-B6V8 | 6.8 | 6.66 | 6.94 | 8 | 5 | 150 | 1 | 1.8 | 4 | SOD-123
BZT52-B7V5 | 7.5 | 7.35 | 7.65 | 7 | 5 | 50 | 1 | 0.9 | 5 | SOD-123
BZT52-B8V2 | 8.2 | 8.04 | 8.36 | 7 | 5 | 50 | 1 | 0.63 | 5 | SOD-123
BZT52-B9V1 | 9.1 | 8.92 | 9.28 | 10 | 5 | 50 | 1 | 0.45 | 6 | SOD-123
BZT52-B10 | 10 | 9.8 | 10.2 | 15 | 5 | 70 | 1 | 0.18 | 7 | SOD-123
BZT52-B11 | 11 | 10.8 | 11.2 | 20 | 5 | 70 | 1 | 0.09 | 8 | SOD-123
BZT52-B12 | 12 | 11.8 | 12.22 | 20 | 5 | 90 | 1 | 0.09 | 8 | SOD-123
BZT52-B13 | 13 | 12.7 | 13.3 | 25 | 5 | 110 | 1 | 0.09 | 8 | SOD-123
BZT52-B15 | 15 | 14.7 | 15.3 | 30 | 5 | 110 | 1 | 0.045 | 10.5 | SOD-123
BZT52-B16 | 16 | 15.7 | 16.3 | 40 | 5 | 170 | 1 | 0.045 | 11.2 | SOD-123
BZT52-B18 | 18 | 17.6 | 18.4 | 50 | 5 | 170 | 1 | 0.045 | 12.6 | SOD-123
BZT52-B20 | 20 | 19.6 | 20.4 | 50 | 5 | 220 | 1 | 0.045 | 14 | SOD-123
BZT52-B22 | 22 | 21.6 | 22.4 | 55 | 5 | 220 | 1 | 0.045 | 15.4 | SOD-123
BZT52-B24 | 24 | 23.5 | 24.5 | 80 | 5 | 220 | 1 | 0.045 | 16.8 | SOD-123
BZT52-B27 | 27 | 26.5 | 27.5 | 80 | 2 | 250 | 1 | 0.045 | 18.9 | SOD-123
BZT52-B30 | 30 | 29.4 | 30.6 | 80 | 2 | 250 | 1 | 0.045 | 21 | SOD-123
BZT52-B33 | 33 | 32.3 | 33.7 | 80 | 2 | 250 | 1 | 0.045 | 23 | SOD-123
BZT52-B36 | 36 | 35.3 | 36.7 | 90 | 2 | 250 | 1 | 0.045 | 25.2 | SOD-123
BZT52-B39 | 39 | 38.2 | 39.8 | 90 | 2 | 300 | 1 | 0.045 | 27.3 | SOD-123
BZT52-B43 | 43 | 42.1 | 43.9 | 100 | 2 | 700 | 1 | 0.045 | 30.1 | SOD-123
BZT52-B47 | 47 | 46.1 | 47.9 | 100 | 2 | 750 | 1 | 0.045 | 33 | SOD-123
BZT52-B51 | 51 | 50 | 52 | 100 | 2 | 750 | 1 | 0.045 | 35.7 | SOD-123
BZT52-B56 | 56 | 54.88 | 57.12 | 200 | 2 | 400 | 0.5 | 0.045 | 39.2 | SOD-123
BZT52-B62 | 62 | 60.76 | 63.24 | 215 | 2 | 423 | 0.5 | 0.045 | 43.4 | SOD-123
BZT52-B68 | 68 | 66.64 | 69.36 | 240 | 2 | 447 | 0.5 | 0.045 | 47.6 | SOD-123
BZT52-B75 | 75 | 73.5 | 76.5 | 255 | 2 | 470 | 0.5 | 0.045 | 52.5 | SOD-123

## 7-15
Part Number | Nominal Zener Voltage |  |  | Max. Zener Impedance |  |  |  | Max Reverse Leakage Current |  | Package
| VZ @ IZT |  |  | ZZT @ IZT |  | ZZK @ IZK |  | IR @ VR
| Nom. V | Min. V | Max. V | Ω | mA | Ω | mA | μA | V
500 mWatts Zener Diodes
BZT52-C2V0 | 2 | 1.96 | 2.04 | 100 | 5 | 600 | 1 | 150 | 1 | SOD-123
BZT52-C2V2 | 2.2 | 2.156 | 2.244 | 100 | 5 | 600 | 1 | 120 | 0.7 | SOD-123
BZT52-C2V4 | 2.4 | 2.2 | 2.6 | 100 | 5 | 600 | 1 | 50 | 1 | SOD-123
BZT52-C2V7 | 2.7 | 2.5 | 2.9 | 100 | 5 | 600 | 1 | 20 | 1 | SOD-123
BZT52-C3V0 | 3 | 2.8 | 3.2 | 95 | 5 | 600 | 1 | 10 | 1 | SOD-123
BZT52-C3V3 | 3.3 | 3.1 | 3.5 | 95 | 5 | 600 | 1 | 5 | 1 | SOD-123
BZT52-C3V6 | 3.6 | 3.4 | 3.8 | 90 | 5 | 600 | 1 | 5 | 1 | SOD-123
BZT52-C3V9 | 3.9 | 3.7 | 4.1 | 90 | 5 | 600 | 1 | 3 | 1 | SOD-123
BZT52-C4V3 | 4.3 | 4 | 4.6 | 90 | 5 | 600 | 1 | 3 | 1 | SOD-123
BZT52-C4V7 | 4.7 | 4.4 | 5 | 80 | 5 | 500 | 1 | 3 | 2 | SOD-123
BZT52-C5V1 | 5.1 | 4.8 | 5.4 | 60 | 5 | 480 | 1 | 2 | 2 | SOD-123
BZT52-C5V6 | 5.6 | 5.2 | 6 | 40 | 5 | 400 | 1 | 1 | 2 | SOD-123
BZT52-C6V2 | 6.2 | 5.8 | 6.6 | 10 | 5 | 150 | 1 | 3 | 4 | SOD-123
BZT52-C6V8 | 6.8 | 6.4 | 7.2 | 15 | 5 | 80 | 1 | 2 | 4 | SOD-123
BZT52-C7V5 | 7.5 | 7 | 7.9 | 15 | 5 | 80 | 1 | 1 | 5 | SOD-123
BZT52-C8V2 | 8.2 | 7.7 | 8.7 | 15 | 5 | 80 | 1 | 0.7 | 5 | SOD-123
BZT52-C9V1 | 9.1 | 8.5 | 9.6 | 15 | 5 | 100 | 1 | 0.5 | 6 | SOD-123
BZT52-C10 | 10 | 9.4 | 10.6 | 20 | 5 | 150 | 1 | 0.2 | 7 | SOD-123
BZT52-C11 | 11 | 10.4 | 11.6 | 20 | 5 | 150 | 1 | 0.1 | 8 | SOD-123
BZT52-C12 | 12 | 11.4 | 12.7 | 25 | 5 | 150 | 1 | 0.1 | 8 | SOD-123
BZT52-C13 | 13 | 12.4 | 14.1 | 30 | 5 | 170 | 1 | 0.1 | 8 | SOD-123
BZT52-C15 | 15 | 13.8 | 15.6 | 30 | 5 | 200 | 1 | 0.1 | 10.5 | SOD-123
BZT52-C16 | 16 | 15.3 | 17.1 | 40 | 5 | 200 | 1 | 0.1 | 11.2 | SOD-123
BZT52-C18 | 18 | 16.8 | 19.1 | 45 | 5 | 225 | 1 | 0.1 | 12.6 | SOD-123
BZT52-C20 | 20 | 18.8 | 21.2 | 55 | 5 | 225 | 1 | 0.1 | 14 | SOD-123
BZT52-C22 | 22 | 20.8 | 23.3 | 55 | 5 | 250 | 1 | 0.1 | 15.4 | SOD-123
BZT52-C24 | 24 | 22.8 | 25.6 | 70 | 5 | 250 | 1 | 0.1 | 16.8 | SOD-123
BZT52-C27 | 27 | 25.1 | 28.9 | 80 | 2 | 300 | 0.5 | 0.1 | 18.9 | SOD-123
BZT52-C30 | 30 | 28 | 32 | 80 | 2 | 300 | 0.5 | 0.1 | 21 | SOD-123
BZT52-C33 | 33 | 31 | 35 | 80 | 2 | 325 | 0.5 | 0.1 | 23.1 | SOD-123
BZT52-C36 | 36 | 34 | 38 | 90 | 2 | 350 | 0.5 | 0.1 | 25.2 | SOD-123
BZT52-C39 | 39 | 37 | 41 | 130 | 2 | 350 | 0.5 | 0.1 | 27.3 | SOD-123
BZT52-C43 | 43 | 40 | 46 | 100 | 2 | 700 | 1 | 0.1 | 32 | SOD-123
BZT52-C47 | 47 | 44 | 50 | 100 | 2 | 750 | 1 | 0.1 | 35 | SOD-123
BZT52-C51 | 51 | 48 | 54 | 100 | 2 | 750 | 1 | 0.1 | 38 | SOD-123
BZT52-C56 | 56 | 53.2 | 58.8 | 200 | 2 | 400 | 0.5 | 0.045 | 39.2 | SOD-123
BZT52-C62 | 62 | 58.9 | 65.1 | 215 | 2 | 423 | 0.5 | 0.045 | 43.4 | SOD-123
BZT52-C68 | 68 | 64.6 | 71.4 | 240 | 2 | 447 | 0.5 | 0.045 | 47.6 | SOD-123
BZT52-C75 | 75 | 71.25 | 78.75 | 255 | 2 | 470 | 0.5 | 0.045 | 52.5 | SOD-123

## 7-16
Part Number | Nominal Zener Voltage |  |  | Max. Zener Impedance |  |  |  | Max Reverse Leakage Current |  | Package
| VZ @ IZT |  |  | ZZT @ IZT |  | ZZK @ IZK |  | IR @ VR
| Nom. V | Min. V | Max. V | Ω | mA | Ω | mA | μA | V
1.0 Watt Zener Diodes
1SMA4728 | 3.3 | 3.14 | 3.47 | 10 | 76 | 400 | 1 | 100 | 1 | SMA
1SMA4729 | 3.6 | 3.42 | 3.78 | 10 | 69 | 400 | 1 | 100 | 1 | SMA
1SMA4730 | 3.9 | 3.7 | 4.1 | 9 | 64 | 400 | 1 | 50 | 1 | SMA
1SMA4731 | 4.3 | 4.08 | 4.52 | 9 | 58 | 400 | 1 | 10 | 1 | SMA
1SMA4732 | 4.7 | 4.46 | 4.94 | 8 | 53 | 500 | 1 | 10 | 1 | SMA
1SMA4733 | 5.1 | 4.84 | 5.36 | 7 | 49 | 550 | 1 | 10 | 1 | SMA
1SMA4734 | 5.6 | 5.32 | 5.88 | 5 | 45 | 600 | 1 | 10 | 2 | SMA
1SMA4735 | 6.2 | 5.89 | 6.51 | 2 | 41 | 700 | 1 | 10 | 3 | SMA
1SMA4736 | 6.8 | 6.46 | 7.14 | 3.5 | 37 | 700 | 1 | 10 | 4 | SMA
1SMA4737 | 7.5 | 7.13 | 7.88 | 4 | 34 | 700 | 0.5 | 10 | 5 | SMA
1SMA4738 | 8.2 | 7.79 | 8.61 | 4.5 | 31 | 700 | 0.5 | 10 | 6 | SMA
1SMA4739 | 9.1 | 8.65 | 9.56 | 5 | 28 | 700 | 0.5 | 10 | 7 | SMA
1SMA4740 | 10 | 9.5 | 10.5 | 7 | 25 | 700 | 0.25 | 10 | 7.6 | SMA
1SMA4741 | 11 | 10.45 | 11.55 | 8 | 23 | 700 | 0.25 | 5 | 8.4 | SMA
1SMA4742 | 12 | 11.4 | 12.6 | 9 | 21 | 700 | 0.25 | 5 | 9.1 | SMA
1SMA4743 | 13 | 12.35 | 13.65 | 10 | 19 | 700 | 0.25 | 5 | 9.9 | SMA
1SMA4744 | 15 | 14.25 | 15.75 | 14 | 17 | 700 | 0.25 | 5 | 11.4 | SMA
1SMA4745 | 16 | 15.2 | 16.8 | 16 | 15.5 | 700 | 0.25 | 5 | 12.2 | SMA
1SMA4746 | 18 | 17.1 | 18.9 | 20 | 14 | 750 | 0.25 | 5 | 13.7 | SMA
1SMA4747 | 20 | 19 | 21 | 22 | 12.5 | 750 | 0.25 | 5 | 15.2 | SMA
1SMA4748 | 22 | 20.9 | 23.1 | 23 | 11.5 | 750 | 0.25 | 5 | 16.7 | SMA
1SMA4749 | 24 | 22.8 | 25.2 | 25 | 10.5 | 750 | 0.25 | 5 | 18.2 | SMA
1SMA4750 | 27 | 25.65 | 28.35 | 35 | 9.5 | 750 | 0.25 | 5 | 20.6 | SMA
1SMA4751 | 30 | 28.5 | 31.5 | 40 | 8.5 | 1000 | 0.25 | 5 | 22.8 | SMA
1SMA4752 | 33 | 31.35 | 34.65 | 45 | 7.5 | 1000 | 0.25 | 5 | 25.1 | SMA
1SMA4753 | 36 | 34.2 | 37.8 | 50 | 7 | 1000 | 0.25 | 5 | 27.4 | SMA
1SMA4754 | 39 | 37.05 | 40.95 | 60 | 6.5 | 1000 | 0.25 | 5 | 29.7 | SMA
1SMA4755 | 43 | 40.85 | 45.15 | 70 | 6 | 1000 | 0.25 | 5 | 32.7 | SMA
1SMA4756 | 47 | 44.65 | 49.35 | 80 | 5.5 | 1500 | 0.25 | 5 | 35.8 | SMA
1SMA4757 | 51 | 48.45 | 53.55 | 95 | 5 | 1500 | 0.25 | 5 | 38.8 | SMA
1SMA4758 | 56 | 53.2 | 58.8 | 110 | 4.5 | 2000 | 0.25 | 5 | 42.6 | SMA
1SMA4759 | 62 | 58.9 | 65.1 | 125 | 4 | 2000 | 0.25 | 5 | 47.1 | SMA
1SMA4760 | 68 | 64.6 | 71.4 | 150 | 3.7 | 2000 | 0.25 | 5 | 51.7 | SMA
1SMA4761 | 75 | 71.25 | 78.75 | 175 | 3.3 | 2000 | 0.25 | 5 | 56 | SMA
1SMA4762 | 82 | 77.9 | 86.1 | 200 | 3 | 3000 | 0.25 | 5 | 62.2 | SMA
1SMA4763 | 91 | 86.45 | 95.55 | 250 | 2.8 | 3000 | 0.25 | 5 | 69.2 | SMA
1SMA4764 | 100 | 95 | 105 | 350 | 2.5 | 3000 | 0.25 | 5 | 76 | SMA
1SMA4765 | 110 | 104.5 | 115.5 | 450 | 2.3 | 4000 | 0.25 | 5 | 83.6 | SMA
1SMA4766 | 120 | 114 | 126 | 550 | 2 | 4500 | 0.25 | 5 | 91.2 | SMA
1SMA4767 | 130 | 123.5 | 136.5 | 700 | 1.9 | 5000 | 0.25 | 5 | 98.8 | SMA
1SMA4768 | 150 | 142.5 | 157.5 | 1000 | 1.7 | 6000 | 0.25 | 5 | 114 | SMA
1SMA4769 | 160 | 152 | 168 | 1100 | 1.6 | 6500 | 0.25 | 5 | 121.6 | SMA
1SMA4770 | 180 | 171 | 189 | 1200 | 1.4 | 7000 | 0.25 | 5 | 136.8 | SMA
1SMA4771 | 200 | 190 | 210 | 1900 | 1.2 | 9990 | 0.25 | 5 | 152 | SMA
1SMA4772 | 220 | 209 | 231 | 1600 | 1 | 8000 | 0.25 | 5 | 167.2 | SMA
1SMA4773 | 240 | 228 | 252 | 1800 | 0.9 | 8500 | 0.25 | 5 | 182.4 | SMA
1SMA4774 | 250 | 237.5 | 262.5 | 2000 | 0.9 | 9000 | 0.25 | 5 | 190 | SMA
1SMA4775 | 270 | 256.5 | 283.5 | 2100 | 0.8 | 9000 | 0.25 | 5 | 205 | SMA
1SMA4776 | 300 | 285 | 315 | 2300 | 0.8 | 9500 | 0.25 | 5 | 228 | SMA

## BJT-SOT23-1(2-1)
Bipolar Junction Transistors
Part Number | Polarity | Total power dissipation | Collector Current-Continuous | Collector-Base Voltage | Collector-Emitter Voltage | Emitter-Base Voltage | DC Current Gain |  |  |  | Collector-Emitter Saturation Voltage |  |  | Transition Frequency | PACKAGE
|  | Ptot | Ic(max) | BVCBO | VCEO | BVEBO | hFE |  | VCE | IC | VCE(sat) | IC/IB |  | fT
|  | mW | mA | V | V | V | MIN | MAX | V | mA | V | mA | mA | MHz
2SA812 | PNP | 200 | 100 | 60 | 50 | 5 | 90 | 600 | 6 | 1 | 0.3 | 100 | 10 | 180 | SOT-23
2SC1623 | NPN | 200 | 100 | 60 | 50 | 5 | 90 | 600 | 6 | 1 | 0.3 | 100 | 10 | 250 | SOT-23
BC807 | PNP | 300 | 500 | 50 | 45 | 5 | 100 | 600 | 1 | 100 | 0.7 | 500 | 50 | 100 | SOT-23
BC817 | NPN | 300 | 500 | 50 | 45 | 5 | 100 | 600 | 1 | 100 | 0.7 | 500 | 50 | 100 | SOT-23
BC847 | NPN | 225 | 100 | 50 | 45 | 6 | 110 | 800 | 5 | 2 | 0.5 | 100 | 5 | 100 | SOT-23
BC857 | PNP | 225 | 100 | 50 | 45 | 5 | 125 | 800 | 5 | 2 | 0.5 | 100 | 5 | 100 | SOT-23
C1815 | NPN | 200 | 150 | 60 | 50 | 5 | 130 | 400 | 6 | 2 | 0.25 | 100 | 10 | 80 | SOT-23
C945 | NPN | 200 | 150 | 60 | 50 | 5 | 130 | 400 | 6 | 1 | 0.3 | 100 | 10 | 150 | SOT-23
FMMT491 | NPN | 500 | 1000 | 80 | 60 | 5 | 100 | 300 | 5 | 500 | 0.5 | 1000 | 100 | 150 | SOT-23
FMMT591 | PNP | 500 | 1000 | 80 | 60 | 5 | 100 | 300 | 5 | 500 | 0.6 | 1000 | 100 | 150 | SOT-23
M28S | NPN | 200 | 1000 | 40 | 20 | 6 | 300 | 1000 | 1 | 100 | 0.55 | 600 | 20 | 100 | SOT-23
MMBT2222A | NPN | 300 | 600 | 75 | 40 | 6 | 100 | 300 | 10 | 150 | 1 | 150 | 50 | 300 | SOT-23
MMBT2907A | PNP | 300 | 600 | 60 | 60 | 5 | 100 | 300 | 10 | 150 | 1.6 | 500 | 50 | 200 | SOT-23
MMBT3904 | NPN | 225 | 200 | 60 | 40 | 6 | 100 | 300 | 1 | 10 | 0.3 | 50 | 5 | 300 | SOT-23
MMBT3906 | PNP | 225 | 200 | 40 | 40 | 5 | 100 | 300 | 1 | 10 | 0.4 | 50 | 5 | 250 | SOT-23
MMBT5401 | PNP | 300 | 600 | 160 | 150 | 5 | 100 | 200 | 5 | 10 | 0.5 | 50 | 5 | 100 | SOT-23
MMBT5551 | NPN | 300 | 600 | 180 | 160 | 6 | 80 | 250 | 5 | 10 | 0.5 | 50 | 5 | 80 | SOT-23
MMBTA05 | NPN | 300 | 500 | 60 | 60 | 4 | 100 | 400 | 1 | 100 | 0.25 | 100 | 10 | 100 | SOT-23
MMBTA06 | NPN | 300 | 500 | 80 | 80 | 4 | 100 | 200 | 1 | 100 | 0.25 | 100 | 10 | 100 | SOT-23
MMBTA44 | NPN | 350 | 100 | 500 | 400 | 6 | 50 | 200 | 10 | 10 | 0.75 | 50 | 5 | 5 | SOT-23
MMBTA94 | PNP | 350 | 100 | 400 | 400 | 5 | 80 | 300 | 10 | 10 | 0.3 | 50 | 5 | 50 | SOT-23
S8050 | NPN | 300 | 500 | 40 | 25 | 5 | 120 | 400 | 1 | 50 | 0.6 | 500 | 50 | 150 | SOT-23
S8550 | PNP | 300 | 500 | 40 | 25 | 5 | 120 | 400 | 1 | 50 | 0.6 | 500 | 50 | 150 | SOT-23
S9012 | PNP | 300 | 500 | 40 | 25 | 5 | 120 | 400 | 1 | 50 | 0.6 | 500 | 50 | 150 | SOT-23
S9013 | NPN | 300 | 500 | 40 | 25 | 5 | 120 | 400 | 1 | 50 | 0.6 | 500 | 50 | 150 | SOT-23
S9014 | NPN | 200 | 100 | 50 | 45 | 5 | 200 | 1000 | 5 | 1 | 0.3 | 100 | 5 | 150 | SOT-23
S9015 | PNP | 200 | 100 | 50 | 45 | 5 | 200 | 1000 | 5 | 1 | 0.3 | 100 | 10 | 150 | SOT-23
S9018 | NPN | 200 | 50 | 25 | 18 | 4 | 70 | 190 | 5 | 1 | 0.5 | 10 | 1 | 600 | SOT-23
2SC3356 | NPN | 200 | 100 | 20 | 12 | 3 | 50 | 300 | 10 | 20 | - | - | - | 7000 | SOT-23
SS8050 | NPN | 300 | 1500 | 40 | 25 | 5 | 120 | 400 | 1 | 100 | 0.5 | 800 | 80 | 100 | SOT-23
SS8550 | PNP | 300 | 1500 | 40 | 25 | 5 | 120 | 400 | 1 | 100 | 0.5 | 800 | 80 | 100 | SOT-23
BC847S | NPN x 2 | 300 | 200 | 50 | 45 | 6 | 110 | 630 | 5 | 2 | 0.25 | 10 | 0.5 | 200+ | SOT-363
BC857S | PNP x 2 | 300 | 200 | 50 | 45 | 5 | 125 | 630 | 5 | 2 | 0.3 | 10 | 0.5 | 200+ | SOT-363
BC847PN | NPN | 200 | 100 | 50 | 45 | 6 | 200 | 450 | 5 | 2 | 0.6 | 100 | 5 | 100 | SOT-363
| PNP | 200 | 100 | 50 | 45 | 5 | 220 | 475 | 5 | 2 | 0.65 | 100 | 5 | 100
MMDT5401 | PNP x 2 | 200 | 200 | 160 | 150 | 5 | 60 | 240 | 5 | 10 | 0.5 | 50 | 5 | 100 | SOT-363
MMDT5551 | NPN x 2 | 200 | 200 | 180 | 160 | 6 | 80 | 250 | 5 | 10 | 0.15 | 10 | 1 | 100 | SOT-363
MMDT5451 | NPN | 200 | 200 | 180 | 160 | 6 | 80 | 250 | 5 | 10 | 0.2 | 50 | 5 | 100 | SOT-363
| PNP | 200 | 200 | 160 | 150 | 5 | 60 | 240 | 5 | 10 | 0.5 | 50 | 5 | 100 | SOT-363
2SD1766 | NPN | 500 | 2000 | 40 | 32 | 5 | 82 | 390 | 3 | 500 | 0.8 | 2000 | 200 | 100+ | SOT-89
2SD1898 | NPN | 500 | 1000 | 100 | 80 | 5 | 82 | 390 | 3 | 500 | 0.4 | 500 | 20 | 100+ | SOT-89
2SD965 | NPN | 750 | 5000 | 40 | 20 | 7 | 230 | 800 | 2 | 500 | 1 | 3000 | 100 | 150+ | SOT-89
2SD965A | NPN | 750 | 5000 | 40 | 30 | 7 | 230 | 800 | 2 | 500 | 1 | 3000 | 100 | 150+ | SOT-89
BCX51 | PNP | 500 | 1000 | 45 | 45 | 5 | 63 | 250 | 2 | 150 | 0.5 | 500 | 50 | 50 | SOT-89
BCX52 | PNP | 500 | 1000 | 60 | 60 | 5 | 63 | 250 | 2 | 150 | 0.5 | 500 | 50 | 50 | SOT-89
BCX53 | PNP | 500 | 1000 | 100 | 80 | 5 | 63 | 250 | 2 | 150 | 0.5 | 500 | 50 | 50 | SOT-89
BCX54 | NPN | 500 | 1000 | 45 | 45 | 5 | 63 | 250 | 2 | 150 | 0.5 | 500 | 50 | 130 | SOT-89
BCX55 | NPN | 500 | 1000 | 60 | 60 | 5 | 63 | 250 | 2 | 150 | 0.5 | 500 | 50 | 130 | SOT-89
BCX56 | NPN | 500 | 1000 | 100 | 80 | 5 | 63 | 250 | 2 | 150 | 0.5 | 500 | 50 | 130 | SOT-89
B772 | PNP | 500 | 3000 | 40 | 30 | 6 | 60 | 400 | 2 | 1000 | 0.5 | 2000 | 200 | 50 | SOT-89
D882 | NPN | 500 | 3000 | 40 | 30 | 6 | 60 | 400 | 2 | 1000 | 0.5 | 2000 | 200 | 50 | SOT-89
PXT8050 | NPN | 500 | 1500 | 40 | 25 | 5 | 85 | 400 | 1 | 100 | 0.5 | 800 | 80 | 100 | SOT-89
PXT8550 | PNP | 500 | 1500 | 40 | 25 | 5 | 85 | 400 | 1 | 100 | 0.5 | 800 | 80 | 100 | SOT-89
MJD122 | NPN | 1500 | 8000 | 100 | 100 | 5 | 1000 | 12000 | 4 | 4000 | 2 | 4000 | 16 |  | TO-252
MJD127 | PNP | 1500 | 8000 | 100 | 100 | 5 | 1000 | 12000 | 4 | 4000 | 4 | 8000 | 80 |  | TO-252
MJD2955 | PNP | 1750 | 10000 | 70 | 60 | 5 | 20 | 100 | 4 | 4000 | 8 | 10000 | 3300 | 2 | TO-252
MJD3055 | NPN | 1750 | 10000 | 70 | 60 | 5 | 20 | 100 | 4 | 4000 | 8 | 10000 | 3300 | 2 | TO-252
MJD31C | NPN | 1250 | 3000 | 100 | 100 | 5 | 10 | 50 | 4 | 3000 | 1.2 | 3000 | 375 | 3 | TO-252
MJD32C | PNP | 1500 | 3000 | 100 | 100 | 5 | 10 | 50 | 4 | 3000 | 1.2 | 3000 | 375 | 3 | TO-252
MJD41C | NPN | 1250 | 6000 | 100 | 100 | 5 | 15 | 75 | 4 | 3000 | 1.5 | 6000 | 600 | 3 | TO-252
MJD42C | PNP | 1500 | 6000 | 100 | 100 | 5 | 15 | 75 | 4 | 3000 | 1.5 | 6000 | 600 | 3 | TO-252

## low power MOSFET
Low Power MOSFET
Part No. | Polarity | V(BR)DSS | ID | VGSS | VGS(th) |  | RDS(ON)(max) |  |  |  | PACKAGE | Package
[7 empty] | VGS=10V | VGS=4.5V | VGS=2.5V | VGS=1.8V
|  | V | A | V | V | ID(uA) | mΩ | mΩ | mΩ | mΩ
2N7002H | N | 60 | 0.3 | ±20 | 1.6 | 250 | 2000 | 3000 | – | – |  | SOT-23
2N7002HW | N | 60 | 0.3 | ±20 | 1.6 | 250 | 2000 | 3000 | – | – | GSD | SOT-323
2N7002DW | N | 60 | 0.3 | ±20 | 1.6 | 250 | 2000 | 3000 | – | – |  | SOT-363
2N7002T | N | 60 | 0.3 | ±20 | 1.6 | 250 | 2000 | 3000 | – | – |  | SOT-523
LS3018N | N | 60 | 0.1 | ±20 | 1 | 250 | – | 3000 | 4000 | – |  | SOT-523
BSS138 | N | 50 | 0.2 | ±20 | 1.2 | 250 | 3500 | – | – | – |  | SOT-23
LS6033DN | Dual N | 60 | 0.2 | ±20 | 1 | 250 | – | 2000 | 3000 | – |  | SOT-363
LS2300N | N | 20 | 4.2 | ±10 | 0.7 | 250 | – | 32 | 40 | – |  | SOT-23
LS2301P | P | 20 | -2.8 | ±12 | -0.7 | 250 | – | 110 | 140 | – | SOT-23 | SOT-23
LS2302N | N | 20 | 3 | ±12 | 0.7 | 250 | – | 60 | 90 | – | SOT-23 | SOT-23
LS2305P | P | -12 | -4.1 | ±10 | -0.7 | 250 | – | 45 | 60 | – |  | SOT-23
LS2306N | N | 30 | 3.16 | ±12 | 1.6 | 250 | 47 | 65 | – | – | SOT-23 | SOT-23
LS2307P | P | -30 | -4.1 | ±20 | -1.6 | 250 | 88 | 138 | – | – |  | SOT-23
LS2310N | N | 60 | 3 | ±20 | 1.7 | 250 | 100 | 110 | – | – | SOT-23 | SOT-23
LS2321P | P | -20 | -2.9 | ±12 | -0.7 | 250 | – | 75 | 105 | – |  | SOT-23
LS2312N | N | 20 | 5 | ±10 | 0.65 | 250 | – | 31 | 35 | – | SOT-23 | SOT-23
LS3400N | N | 30 | 5.8 | ±12 | 1 | 250 | 35 | 40 | 50 | – |  | SOT-23
LS3401P | P | -30 | -4.2 | ±12 | -0.85 | 250 | 65 | 75 | 90 | – |  | SOT-23
LS3402N | N | 30 | 4 | ±12 | 0.95 | 250 | 55 | 70 | – | – |  | SOT-23
LS3404N | N | 30 | 5.8 | ±20 | 1.5 | 250 | 35 | 50 | – | – | SOT-23 | SOT-23
LS3406N | N | 30 | 3.6 | ±12 | 1.5 | 250 | 63 | 85 | – | – |  | SOT-23
LS3407P | P | -30 | -4.1 | ±20 | -1.8 | 250 | 56 | 87 | – | – |  | SOT-23
LS3415P | P | -20 | -4.2 | ±8 | -0.5 | 250 | – | 50 | 65 | – |  | SOT-23
LS3416N | N | 20 | 6.5 | ±8 | 0.7 | 250 | – | 22 | 26 | – |  | SOT-23
LS8205DN | Dual N | 20 | 6 | ±8 | 0.8 | 250 | – | 25 | 45 | – |  | SOT-23-6L
LS2315PN | N | 20 | 3.2 | ±12 | 0.9 | 250 | – | 90 | 130 | – |  | SOT-23-6L
| P | 20 | 2.8 | ±12 | 0.8 | 250 | – | 160 | 230 | 390
LS3423PN | N | 30 | 4 | ±12 | 1 | 250 | 55 | 70 | 110 | – |  | SOT-23-6L
| P | 30 | 2.6 | ±12 | 1 | 250 | 130 | 180 | 260 | –
LS3469PN | N | 30 | 3.5 | ±20 | 1.5 | 250 | 65 | 90 | – | – |  | SOT-23-6L
| P | 30 | 2.5 | ±20 | 1.5 | 250 | 120 | 170 | – | –
LS3404DN | Dual N | 30 | 2.5 | ±20 | 1.5 | 250 | 95 | 145 | – | – |  | SOT-23-6L

## Precision Shunt Regulator 13
Precision Shunt Regulator
Part No. | Pin Array | [7 empty] | Max. Cathode Current (IK_Max) | Min. Cathode Current (IK_Min) | Output Voltage (VKA) |  | Reference Voltage (VREF) | Accuracy | PacKage
| 1 | 2 | 3 | 4 | 5 | 6 | 7 | 8 | A | mA | V | V | V | %
[11 empty] | Min | Max
LM431A-T3 | R | K | A | - | - | - | - | - | 0.15 | 1.0 | VREF | 37 | 2.5 | ±0.5 | SOT-23
LM431A-T3L | R | K | A | - | - | - | - | - | 0.15 | 1.0 | VREF | 37 | 2.5 | ±0.5 | SOT-23-3L
PS432A-T3 | R | K | A | - | - | - | - | - | 0.1 | 0.08 | VREF | 20 | 1.24 | ±0.5 | SOT-23

## STANDARD Regulator 14
Standard (NPN Darlington) Regulator
Part No. | Description | Max. Supply Voltage (VCC) | Max. Output Current (IO) | Output Voltage (VO) |  |  | Dropout Voltage (VD) | Input Reference Voltage (VREF) | Max. Quiescent Current (IQ) | Package
|  | V | A | V |  |  | V | V | mA
|  |  |  | Min | Typ. | Max.
PS78L05-T89 | 100mA Positive Voltage Regulator | 30 | 0.1 | 4.8 | 5 | 5.2 | 1.7 | - | 6 | SOT-89
PS78L12-T89 | 100mA Positive Voltage Regulator | 35 | 0.1 | 11.5 | 12 | 12.5 | 1.7 | - | 6 | SOT-89
PS78H05-T89 | 200mA Positive Voltage Regulator | 35 | 0.3 | 4.8 | 5 | 5.2 | 2 | - | 8 | SOT-89
PS78H06-T89 | 200mA Positive Voltage Regulator | 35 | 0.3 | 5.75 | 6 | 6.25 | 2 | - | 8 | SOT-89
PS78H08-T89 | 200mA Positive Voltage Regulator | 35 | 0.3 | 7.7 | 8 | 8.3 | 2 | - | 8 | SOT-89
PS78M05-T89 | 500mA Positive Voltage Regulator | 35 | 0.5 | 4.8 | 5 | 5.2 | 2 | - | 8 | SOT-89
PS78M05-TC2 | 500mA Positive Voltage Regulator | 35 | 0.5 | 4.8 | 5 | 5.2 | 2 | - | 8 | TO-252
PS78M12-TC2 | 500mA Positive Voltage Regulator | 35 | 0.5 | 11.5 | 12 | 12.5 | 2 | - | 8 | TO-252
PS78D05-TC2 | 1A Positive Voltage Regulator | 35 | 1 | 4.8 | 5 | 5.2 | 2 | - | 8 | TO-252
PS78D12-TC2 | 1A Positive Voltage Regulator | 35 | 1 | 11.5 | 12 | 12.5 | 2 | - | 8 | TO-252

## LDO regulator 14
LDO Regulator
Part No. | Description | EN | Error Flag | Max. Output Current (IO) | Max. Supply Voltage (VCC) | Output Voltage (VO) |  |  | Dropout Voltage (VD) | Input Reference Voltage (VREF) | Max. Quiescent Current (IQ) | Package
|  |  |  | A | V | V |  |  | V | V | mA
[6 empty] | Min | Typ. | Max.
AMS1117-3.3-T89 | 1.0A Low Dropout Positive | - | - | 1 | 15 | 3.267 | 3.3 | 3.333 | 1.3 | - | 10 | SOT-89
AMS1117-5.0-T89 | 1.0A Low Dropout Positive | - | - | 1 | 15 | 4.95 | 5 | 5.05 | 1.3 | - | 10 | SOT-89
AMS1117-ADJ-T89 | Low Dropout Adjustable | - | - | 1 | 15 | ADJ |  |  | - | 1.25 | - | SOT-89
AMSS1117-2.5-T43 | 1.0A Low Dropout Positive | - | - | 1 | 15 | 2.525 | 2.5 | 2.475 | 1.3 | - | 10 | SOT-223
AMS1117-3.3-T43 | 1.0A Low Dropout Positive | - | - | 1 | 15 | 3.267 | 3.3 | 3.333 | 1.3 | - | 10 | SOT-223
AMS1117-5.0-T43 | 1.0A Low Dropout Positive | - | - | 1 | 15 | 4.95 | 5 | 5.05 | 1.3 | - | 10 | SOT-223
AMS1117-ADJ-T43 | Low Dropout Adjustable | - | - | 1 | 15 | ADJ |  |  | - | 1.25 | - | SOT-223
AMS1117-3.3-TC2 | 1.0A Low Dropout Positive | - | - | 1 | 15 | 3.267 | 3.3 | 3.333 | 1.3 | - | 10 | TO-252
AMS1117-5.0-TC2 | 1.0A Low Dropout Positive | - | - | 1 | 15 | 4.95 | 5 | 5.05 | 1.3 | - | 10 | TO-252
AMS1117-ADJ-TC2 | Low Dropout Adjustable | - | - | 1 | 15 | ADJ |  |  | - | 1.25 | - | TO-252